## Revision
| Version | Date | Description
| 1.0 | 2019-12-17 | Preliminary
| 1.1 | 22-Dec-19 | Correct SOM-MX8MM pins in the compatibility page only
| 1.2 | 02-JAN-20 | Added VAR-SOM-MX8M-NANO
| 1.3 | 2020-01-20 | Added VAR-SOM-MX8M-NANO and MINI SOM pin usage
| 1.4 | 2020-01-20 | Added VAR-SOM-SOLO pin usage and fix pin 58
| 1.5 | 2020-01-28 | Pin view on compatibility_pinmap page modified to include all SOMs
| 1.6 | 2020-03-22 | Added VAR-SOM-MX8MP Compatibility list updated with SOM-MX8MP
| 1.7 | 2020-05-17 | Updated VAR-SOM-MX8MP Pinout
| 1.8 | 2020-06-02 | Added SymphonyConnectors J7-J8-J5-J6-J4-J10-J11-J19
| 1.9 | 2020-06-15 | Added notes on power pins 31 33 35 in MX8X MX8MM MX8MN MX8MP Update second SPI in most COMMON FUNCTION TABLE pins 70 775 77 79
| 2.0 | 2020-06-28 | Updated COMMON FUNCTION TABLE pins 1,58,97 Updated most common function table - column ordered for MX6 family than MX8 family Updated VAR-SOM-MX8MP sheet pins 1,58 SymphonyConnectors sheet update to reflect Symphony-V1.4 changes; Added SOM notes column
| 2.1 | 2020-07-21 | Added Bootcfg on VAR-SOM-MX8MM Updated Mnemonics
| 2.2 | 2020-10-21 | Added SOM board images to mnemonics Added VAR-SOM-6UL pin usage per SOM configuration Updated J19 pin numbering according to Symphony-V1.4 VAR-SOM-MX8MP - updated pins 36,38 name
| 2.3 | 2021-03-18 | VAR-SOM-MX8M-MINI, VAR-SOM-MX8M-NANO - Added note for pin 91
| 2.4 | 2022-05-18 | VAR-SOM-MX8M-PLUS - removed SAI5_xx ALT functions from CPU SAI1_xx balls [SOM pins 40,55,56,57,70,72,73,75,82,86,117,120,177] Corrected notes pins 29,30
| 2.5 | 2023-03-16 | Added VAR-SOM-AM62 - Added pinmux sheet, updated compatibility_pinmap sheet Added SOM board images to mnemonics
| 2.6 | 2023-03-20 | VAR-SOM-AM62 - upated pins 50,51
| 2.7 | 2024-12-04 | Added support for VAR-SOM-MX8M-PLUS_V2.x Updated notes VAR-SOM-MX8M-PLUS_V1.x
| 2.8 | 2026-06-21 | 1. VAR-SOM-MX93 - Aligned notes with latest SOM datasheet - *corrected pin names 70,82,104,106,173 *Updated Applicable Configuration pins *Updated notes *corrected UARTx_DCB_B to UARTx_DCB_D pins 74, 196 2. VAR-SOM-AM62 - updated pin 98 name and updated notes to allign with datasheet 3. VAR-SOM-MX8MN - corrected pinmux pin 150 4. Added VAR-SOM-MX8MM_V2.x, VAR-SOM-MX8MN_V2.x, VAR-SOM-MX91, VAR-SOM-AM62P 5. Updated SymphonyConnectors sheet with SymphonyBoard V2.x pinout
_Function to highlight_
UART
I2C
SPI
SAI
AC
ETH
HDMI
DSI
CSI
LVDS
USB
SATA
DMIC
TS
PWM
CAN
CLK

## Mnemonics
Pinname mnemonics
"/" | Denote alternate function number "/" is ALT1 "////" is ALT4 None is ALT0
"/*/" | Function of configurable IC E.g. "SAI5_RXC/SAI1_TXD1////PDM_CLK/////GPIO3_IO20/*/LINEIN1_LP" " /*/LINEIN1_LP " - with "AC" Audio Codec configuration in the part number pin will expose the Audio Codec LINEIN1_LP IO The "SAI5_RXC/SAI1_TXD1////PDM_CLK/////GPIO3_IO20" Altenate function of SOC pad SAI5_RXC cannot be used in the above case!
"~" | Prefix points to an alternate function optionally used or shared on SOM; Verify with SOM datasheet before using this pin;
NC | Not Connected E.g. "NC/*/LVDS0_CH1_CLK_N" means that when "LD" LVDS Display option NOT included in the SOM configuration - this pin will not be connected
Compatibility_PinMap table mnemonics
"FULL COMPATIBLE" | "S"- Compatible Signal pin; "P"- Compatible Power pin
SOM Boards naming mnemonics
VAR-SOM-SOLO
VAR-SOM-6UL
VAR-SOM-MX6
VAR-SOM-MX8
VAR-SOM-MX8X
VAR-SOM-MX8MM (MINI)
VAR-SOM-MX8MN (NANO)
VAR-SOM-MX8MP (PLUS)
VAR-SOM-MX93
VAR-SOM-AM62
VAR-SOM-MX91
VAR-SOM-AM62P

## Compatibility_PinMap
| Symphony SOMs compatibility list: |  |  | FULL COMPATIBLE (S- Signal; P- Power) | ALL VAR-SOM MOST COMMON FUNCTION; If none will display unique or GPIO by default; | [14 empty] | PWM | Enter PIN#
PIN# | Compatibility LIST (MX6/MX8/MX8X/MX8MM_V1.x/MX8MM_V2.x/MX8MN_V1.x/MX8MN_V2.x/MX8MP_V1.x/MX8MP_V2.x/MX93/AM62/MX91/AM62P) - Symphony based | Compatible Name | Common GPIO used on Symphony | xxxx | VAR-SOM-SOLO | VAR-SOM-6UL | VAR-SOM-MX6 | VAR-SOM-MX8 | VAR-SOM-MX8X | VAR-SOM-MX8MM_V1.x | VAR-SOM-MX8MM_V2.x | VAR-SOM-MX8MN_V1.x | VAR-SOM-MX8MN_V2.x | VAR-SOM-MX8MP_V1.x | VAR-SOM-MX8MP_V2.x | VAR-SOM-MX93 | VAR-SOM-MX91 | VAR-SOM-AM62 | VAR-SOM-AM62P |  | 17 | SPECIFIC SOM PIN FUNCTIONS :
1 |  |  |  |  | DGND | DGND | GND | GND | GND | NC | NC | NC | NC | NC | NC | NC | NC | NC | NC |  | VAR-SOM-SOLO | IPU1_DISP0_D09/LCD_D09//PWM2_OUT///WDOG2_B/////GPIO4_IO30
2 | GND | GND |  | P | DGND | DGND | GND | GND | GND | GND | GND | GND | GND | GND | GND | GND | GND | GND | GND |  | VAR-SOM-6UL | ENET_REF_CLK2/PWM4_OUT//OTG2_ID///CSI_FIELD////USDHC1_VSELECT/////GPIO1_IO5(ADC IN5)//////ENET2_1588_EVENT0_OUT///////CCM_PLL3_BYP////////UART5_RX
3 | ETH_MDI_A+/ETH0_MDI_A_P/ETH0_MDI_A_P/ETH_TRX0_P/ETH_TRX0_P/ETH_TRX0_P/ETH_TRX0_P/ETH0_MDI_A_P/ETH0_MDI_A_P/ETH0_MDI_A_P/ETH0_MDI_A_P/ETH0_MDI_A_P/ETH0_MDI_A_P | ETH#A_MDI_A_P |  | S | GETH_TR0P | ETH_RXDP | ETH_MDI_A+ | ETH0_MDI_A_P | ETH0_MDI_A_P | ETH_TRX0_P | ETH_TRX0_P | ETH_TRX0_P | ETH_TRX0_P | ETH0_MDI_A_P | ETH0_MDI_A_P | ETH0_MDI_A_P | ETH0_MDI_A_P | ETH0_MDI_A_P | ETH0_MDI_A_P |  | VAR-SOM-MX6 | IPU1_DISP0_DATA09/IPU2_DISP0_DATA09//PWM2_OUT///WDOG2_B/////GPIO4_IO30
4 | ETH_MDI_C+/ETH0_MDI_C_P/ETH0_MDI_C_P/ETH_TRX2_P/ETH_TRX2_P/ETH_TRX2_P/ETH_TRX2_P/ETH0_MDI_C_P/ETH0_MDI_C_P/ETH0_MDI_C_P/ETH0_MDI_C_P/ETH0_MDI_C_P/ETH0_MDI_C_P | ETH#A_MDI_C_P |  | S | GETH_TR2P | NC | ETH_MDI_C+ | ETH0_MDI_C_P | ETH0_MDI_C_P | ETH_TRX2_P | ETH_TRX2_P | ETH_TRX2_P | ETH_TRX2_P | ETH0_MDI_C_P | ETH0_MDI_C_P | ETH0_MDI_C_P | ETH0_MDI_C_P | ETH0_MDI_C_P | ETH0_MDI_C_P |  | VAR-SOM-MX8 | LVDS0_GPIO0_IO00/LVDS0_PWM0_OUT///LSIO_GPIO1_IO04
5 | ETH_MDI_A-/ETH0_MDI_A_M/ETH0_MDI_A_M/ETH_TRX0_N/ETH_TRX0_N/ETH_TRX0_N/ETH_TRX0_N/ETH0_MDI_A_M/ETH0_MDI_A_M/ETH0_MDI_A_M/ETH0_MDI_A_M/ETH0_MDI_A_M/ETH0_MDI_A_M | ETH#A_MDI_A_M |  | S | GETH_TR0N | ETH_RXDN | ETH_MDI_A- | ETH0_MDI_A_M | ETH0_MDI_A_M | ETH_TRX0_N | ETH_TRX0_N | ETH_TRX0_N | ETH_TRX0_N | ETH0_MDI_A_M | ETH0_MDI_A_M | ETH0_MDI_A_M | ETH0_MDI_A_M | ETH0_MDI_A_M | ETH0_MDI_A_M |  | VAR-SOM-MX8X | MIPI_DSI0_GPIO0_IO00/ADMA_I2C1_SCL//MIPI_DSI0_PWM0_OUT////LSIO_GPIO1_IO27
6 | ETH_MDI_C-/ETH0_MDI_C_M/ETH0_MDI_C_M/ETH_TRX2_N/ETH_TRX2_N/ETH_TRX2_N/ETH_TRX2_N/ETH0_MDI_C_M/ETH0_MDI_C_M/ETH0_MDI_C_M/ETH0_MDI_C_M/ETH0_MDI_C_M/ETH0_MDI_C_M | ETH#A_MDI_C_M |  | S | GETH_TR2N | NC | ETH_MDI_C- | ETH0_MDI_C_M | ETH0_MDI_C_M | ETH_TRX2_N | ETH_TRX2_N | ETH_TRX2_N | ETH_TRX2_N | ETH0_MDI_C_M | ETH0_MDI_C_M | ETH0_MDI_C_M | ETH0_MDI_C_M | ETH0_MDI_C_M | ETH0_MDI_C_M |  | VAR-SOM-MX8MM_V1.x | SPDIF_EXT_CLK/PWM1_OUT/////GPIO5_IO05
7 | GND | GND |  | P | DGND | DGND | GND | GND | GND | GND | GND | GND | GND | GND | GND | GND | GND | GND | GND |  | VAR-SOM-MX8MM_V2.x | SPDIF_EXT_CLK/PWM1_OUT/////GPIO5_IO05
8 | GND | GND |  | P | DGND | DGND | GND | GND | GND | GND | GND | GND | GND | GND | GND | GND | GND | GND | GND |  | VAR-SOM-MX8MN_V1.x | SPDIF_EXT_CLK/PWM1_OUT/////GPIO5_IO05
9 | ETH_MDI_B+/ETH0_MDI_B_P/ETH0_MDI_B_P/ETH_TRX1_P/ETH_TRX1_P/ETH_TRX1_P/ETH_TRX1_P/ETH0_MDI_B_P/ETH0_MDI_B_P/ETH0_MDI_B_P/ETH0_MDI_B_P/ETH0_MDI_B_P/ETH0_MDI_B_P | ETH#A_MDI_B_P |  | S | GETH_TR1P | ETH_TXDP | ETH_MDI_B+ | ETH0_MDI_B_P | ETH0_MDI_B_P | ETH_TRX1_P | ETH_TRX1_P | ETH_TRX1_P | ETH_TRX1_P | ETH0_MDI_B_P | ETH0_MDI_B_P | ETH0_MDI_B_P | ETH0_MDI_B_P | ETH0_MDI_B_P | ETH0_MDI_B_P |  | VAR-SOM-MX8MN_V2.x | SPDIF_EXT_CLK/PWM1_OUT/////GPIO5_IO05
10 | ETH_MDI_D+/ETH0_MDI_D_P/ETH0_MDI_D_P/ETH_TRX3_P/ETH_TRX3_P/ETH_TRX3_P/ETH_TRX3_P/ETH0_MDI_D_P/ETH0_MDI_D_P/ETH0_MDI_D_P/ETH0_MDI_D_P/ETH0_MDI_D_P/ETH0_MDI_D_P | ETH#A_MDI_D_P |  | S | GETH_TR3P | NC | ETH_MDI_D+ | ETH0_MDI_D_P | ETH0_MDI_D_P | ETH_TRX3_P | ETH_TRX3_P | ETH_TRX3_P | ETH_TRX3_P | ETH0_MDI_D_P | ETH0_MDI_D_P | ETH0_MDI_D_P | ETH0_MDI_D_P | ETH0_MDI_D_P | ETH0_MDI_D_P |  | VAR-SOM-MX8MP_V1.x | SPDIF1_EXT_CLK/PWM1_OUT///GPT1_COMPARE3/////GPIO5_IO05
11 | ETH_MDI_B-/ETH0_MDI_B_M/ETH0_MDI_B_M/ETH_TRX1_N/ETH_TRX1_N/ETH_TRX1_N/ETH_TRX1_N/ETH0_MDI_B_M/ETH0_MDI_B_M/ETH0_MDI_B_M/ETH0_MDI_B_M/ETH0_MDI_B_M/ETH0_MDI_B_M | ETH#A_MDI_B_M |  | S | GETH_TR1N | ETH_TXDN | ETH_MDI_B- | ETH0_MDI_B_M | ETH0_MDI_B_M | ETH_TRX1_N | ETH_TRX1_N | ETH_TRX1_N | ETH_TRX1_N | ETH0_MDI_B_M | ETH0_MDI_B_M | ETH0_MDI_B_M | ETH0_MDI_B_M | ETH0_MDI_B_M | ETH0_MDI_B_M |  | VAR-SOM-MX8MP_V2.x | SPDIF1_EXT_CLK/PWM1_OUT///GPT1_COMPARE3/////GPIO5_IO05
12 | ETH_MDI_D-/ETH0_MDI_D_M/ETH0_MDI_D_M/ETH_TRX3_N/ETH_TRX3_N/ETH_TRX3_N/ETH_TRX3_N/ETH0_MDI_D_M/ETH0_MDI_D_M/ETH0_MDI_D_M/ETH0_MDI_D_M/ETH0_MDI_D_M/ETH0_MDI_D_M | ETH#A_MDI_D_M |  | S | GETH_TR3N | NC | ETH_MDI_D- | ETH0_MDI_D_M | ETH0_MDI_D_M | ETH_TRX3_N | ETH_TRX3_N | ETH_TRX3_N | ETH_TRX3_N | ETH0_MDI_D_M | ETH0_MDI_D_M | ETH0_MDI_D_M | ETH0_MDI_D_M | ETH0_MDI_D_M | ETH0_MDI_D_M |  | VAR-SOM-MX93 | GPIO2.IO[24]/USDHC3.DATA0//LCDIF.D[20]/TPM3.CH3/DAP.TDO_TRACESWO/SPI6.PCS1/FLEXIO1.FLEXIO[24]
13 | GND | GND |  | P | DGND | DGND | GND | GND | GND | GND | GND | GND | GND | GND | GND | GND | GND | GND | GND |  | VAR-SOM-MX91 | GPIO2.IO[24]/USDHC3.DATA0//LCDIF.D[20]/TPM3.CH3/DAP.TDO_TRACESWO/SPI6.PCS1/FLEXIO1.FLEXIO[24]
14 | GND | GND |  | P | DGND | DGND | GND | GND | GND | GND | GND | GND | GND | GND | GND | GND | GND | GND | GND |  | VAR-SOM-AM62 | MCASP0_AXR1/SPI2_CS2//ECAP1_IN_APWM_OUT/////PR0_UART0_RXD//////EHRPWM1_A///////GPIO1_9////////EQEP0_S
15 | GETH_LED2/ETH0_LED_ACT/ETH0_LED_ACT/ETH_LED_ACT/ETH_LED_ACT/ETH_LED_ACT/ETH_LED_ACT/ETH0_LED_ACT/ETH0_LED_ACT/ETH0_LED_ACT/ETH0_LED_ACT/ETH0_LED_ACT/ETH0_LED_ACT | ETH#A_LED_ACT |  | S | ETH_LED2 | ETH_LED2 | GETH_LED2 | ETH0_LED_ACT | ETH0_LED_ACT | ETH_LED_ACT | ETH_LED_ACT | ETH_LED_ACT | ETH_LED_ACT | ETH0_LED_ACT | ETH0_LED_ACT | ETH0_LED_ACT | ETH0_LED_ACT | ETH0_LED_ACT | ETH0_LED_ACT |  | VAR-SOM-AM62P | MCASP0_AXR1/SPI2_CS2//ECAP1_IN_APWM_OUT/////MAIN_ERRORn//////EHRPWM1_A///////GPIO1_9////////EQEP0_S/*/ GPMC0_BE0n_CLE//MCASP1_ACLKX//////TRC_DATA10///////GPIO0_35
16 | ETH_PME_N_LED1/ETH0_LED_LINK_10_100_1000/ETH0_LED_LINK_10_100_1000/ETH_LED_LINK10_100_1000/ETH_LED_LINK10_100_1000/ETH_LED_LINK10_100_1000/ETH_LED_LINK10_100_1000/ETH0_LED_LINK_10_100_1000/ETH0_LED_LINK_10_100_1000/ETH0_LED_LINK/ETH0_LED_LINK/ETH0_LED_LINK_10_100_1000/ETH0_LED_LINK_10_100_1000 | ETH#A_LED_LINK_10_100_1000 |  | S | ETH_LED1 | ETH_LED1 | ETH_PME_N_LED1 | ETH0_LED_LINK_10_100_1000 | ETH0_LED_LINK_10_100_1000 | ETH_LED_LINK10_100_1000 | ETH_LED_LINK10_100_1000 | ETH_LED_LINK10_100_1000 | ETH_LED_LINK10_100_1000 | ETH0_LED_LINK_10_100_1000 | ETH0_LED_LINK_10_100_1000 | ETH0_LED_LINK | ETH0_LED_LINK | ETH0_LED_LINK_10_100_1000 | ETH0_LED_LINK_10_100_1000
17 | PWM2_OUT/LVDS0_PWM0_OUT/MIPI_DSI0_PWM0_OUT/PWM1_OUT/PWM1_OUT/PWM1_OUT/PWM1_OUT/PWM1_OUT/PWM1_OUT/TPM3.CH3 (PWM)/TPM3.CH3 (PWM)/EHRPWM1_A/EHRPWM1_A | PWM#A |  | S | PWM2_OUT | PWM4_OUT | PWM2_OUT | LVDS0_PWM0_OUT | MIPI_DSI0_PWM0_OUT | PWM1_OUT | PWM1_OUT | PWM1_OUT | PWM1_OUT | PWM1_OUT | PWM1_OUT | TPM3.CH3 (PWM) | TPM3.CH3 (PWM) | EHRPWM1_A | EHRPWM1_A
18 | DMIC_CLK | AC#_DMIC_CLK |  | S | DMIC_CLK | NC | DMIC_CLK | DMIC_CLK | DMIC_CLK | DMIC_CLK | DMIC_CLK | DMIC_CLK | DMIC_CLK | DMIC_CLK | DMIC_CLK | DMIC_CLK | DMIC_CLK | DMIC_CLK | DMIC_CLK
19 | GND/GND/GND/GND/GND/GND/GND/DGND/DGND/GND/GND/DGND/DGND | GND |  | P | DGND | DGND | GND | GND | GND | GND | GND | GND | GND | DGND | DGND | GND | GND | DGND | DGND
20 | DMIC_DATA | AC#_DMIC_DATA |  | S | DMIC_DATA | NC | DMIC_DATA | DMIC_DATA | DMIC_DATA | DMIC_DATA | DMIC_DATA | DMIC_DATA | DMIC_DATA | DMIC_DATA | DMIC_DATA | DMIC_DATA | DMIC_DATA | DMIC_DATA | DMIC_DATA
21 | AUD4_RXD/AUD_SAI1_RXD/ADMA_SAI0_RXD/SAI2_RXD0/SAI2_RXD0/SAI2_RXD0/SAI2_RXD0/SAI2_RX_DATA0/SAI2_RX_DATA0/SAI3.RX_DATA[0]/SAI3.RX_DATA[0]/MCASP2_AXR2/MCASP2_AXR2 | SAI#A_RXD |  | S | AUD4_RXD | SAI1_RX_D | AUD4_RXD | AUD_SAI1_RXD | ADMA_SAI0_RXD | SAI2_RXD0 | SAI2_RXD0 | SAI2_RXD0 | SAI2_RXD0 | SAI2_RX_DATA0 | SAI2_RX_DATA0 | SAI3.RX_DATA[0] | SAI3.RX_DATA[0] | MCASP2_AXR2 | MCASP2_AXR2
22 | AUD4_RXC/AUD_SAI1_RXC/ADMA_SAI0_RXC/SAI2_RXC/SAI2_RXC/SAI2_RXC/SAI2_RXC/SAI2_RX_BCLK/SAI2_RX_BCLK/SAI3.RX_BCLK/SAI3.RX_BCLK/MCASP2_ACLKR/MCASP2_ACLKR | SAI#A_RXC_USDHC#A_RESET_B |  | S | AUD4_RXC | SAI1_RX_BCLK | AUD4_RXC | AUD_SAI1_RXC | ADMA_SAI0_RXC | SAI2_RXC | SAI2_RXC | SAI2_RXC | SAI2_RXC | SAI2_RX_BCLK | SAI2_RX_BCLK | SAI3.RX_BCLK | SAI3.RX_BCLK | MCASP2_ACLKR | MCASP2_ACLKR
23 | AUD4_RXFS/AUD_SAI1_RXFS/ADMA_SAI0_RXFS/SAI2_RXFS/SAI2_RXFS/SAI2_RXFS/SAI2_RXFS/SAI2_RX_SYNC/SAI2_RX_SYNC/SAI3.RX_SYNC/SAI3.RX_SYNC/MCASP2_AFSR/MCASP2_AFSR | SAI#A_RXFS_PCIE#A_RESET_B |  | S | AUD4_RXFS | SAI1_RX_SYNC | AUD4_RXFS | AUD_SAI1_RXFS | ADMA_SAI0_RXFS | SAI2_RXFS | SAI2_RXFS | SAI2_RXFS | SAI2_RXFS | SAI2_RX_SYNC | SAI2_RX_SYNC | SAI3.RX_SYNC | SAI3.RX_SYNC | MCASP2_AFSR | MCASP2_AFSR
24 | AUD4_TXFS/AUD_SAI1_TXFS/ADMA_SAI0_TXFS/SAI2_TXFS/SAI2_TXFS/SAI2_TXFS/SAI2_TXFS/SAI2_TX_SYNC/SAI2_TX_SYNC/SAI3.TX_SYNC/SAI3.TX_SYNC/MCASP2_AFSX/MCASP2_AFSX | SAI#A_TXFS |  | S | AUD4_TXFS | SAI1_TX_SYNC | AUD4_TXFS | AUD_SAI1_TXFS | ADMA_SAI0_TXFS | SAI2_TXFS | SAI2_TXFS | SAI2_TXFS | SAI2_TXFS | SAI2_TX_SYNC | SAI2_TX_SYNC | SAI3.TX_SYNC | SAI3.TX_SYNC | MCASP2_AFSX | MCASP2_AFSX
25 | AUD4_TXC/AUD_SAI0_TXC/ADMA_SAI0_TXC/SAI2_TXC/SAI2_TXC/SAI2_TXC/SAI2_TXC/SAI2_TX_BCLK/SAI2_TX_BCLK/SAI3.TX_BCLK/SAI3.TX_BCLK/MCASP2_ACLKX/MCASP2_ACLKX | SAI#A_TXC |  | S | AUD4_TXC | SAI1_TX_BCLK | AUD4_TXC | AUD_SAI0_TXC | ADMA_SAI0_TXC | SAI2_TXC | SAI2_TXC | SAI2_TXC | SAI2_TXC | SAI2_TX_BCLK | SAI2_TX_BCLK | SAI3.TX_BCLK | SAI3.TX_BCLK | MCASP2_ACLKX | MCASP2_ACLKX
26 | AUD4_TXD/AUD_SAI1_TXD/ADMA_SAI0_TXD/SAI2_TXD0/SAI2_TXD0/SAI2_TXD0/SAI2_TXD0/SAI2_TX_DATA0/SAI2_TX_DATA0/SAI3.RX_BCLK/SAI3.RX_BCLK/MCASP2_AXR3/MCASP2_AXR3 | SAI#A_TXD |  | S | AUD4_TXD | SAI1_TX_D | AUD4_TXD | AUD_SAI1_TXD | ADMA_SAI0_TXD | SAI2_TXD0 | SAI2_TXD0 | SAI2_TXD0 | SAI2_TXD0 | SAI2_TX_DATA0 | SAI2_TX_DATA0 | SAI3.RX_BCLK | SAI3.RX_BCLK | MCASP2_AXR3 | MCASP2_AXR3
27 | GND | GND |  | P | DGND | DGND | GND | GND | GND | GND | GND | GND | GND | GND | GND | GND | GND | GND | GND
28 | GND | GND |  | P | DGND | DGND | GND | GND | GND | GND | GND | GND | GND | GND | GND | GND | GND | GND | GND
29 | CCM_CLKO2/MIPI_CSI0_MCLK_OUT/MIPI_CSI0_MCLK_OUT/EXT_CLK4/EXT_CLK4/EXT_CLK4/EXT_CLK4/CCM_CLKO2/CCM_CLKO2/CCMSRCGPCMIX.CLKO1/CCMSRCGPCMIX.CLKO1/SYSCLKOUT0/SYSCLKOUT0 | CLK#GP |  | S | CCM_CLKO2 | GPT2_CLK | CCM_CLKO2 | MIPI_CSI0_MCLK_OUT | MIPI_CSI0_MCLK_OUT | EXT_CLK4 | EXT_CLK4 | EXT_CLK4 | EXT_CLK4 | CCM_CLKO2 | CCM_CLKO2 | CCMSRCGPCMIX.CLKO1 | CCMSRCGPCMIX.CLKO1 | SYSCLKOUT0 | SYSCLKOUT0
30 | NC/CONN_ENET0_MDIO/CONN_ENET0_MDIO/ENET_MDIO/ENET_MDIO/ENET_MDIO/ENET_MDIO/ENET_QOS_MDIO/ENET_QOS_MDIO/ENET_QOS.MDIO/ENET_QOS.MDIO/MDIO0_MDIO/MDIO0_MDIO | J1_30-ENET_MDIO |  | S | NC | ENET1_MDIO | NC | CONN_ENET0_MDIO | CONN_ENET0_MDIO | ENET_MDIO | ENET_MDIO | ENET_MDIO | ENET_MDIO | ENET_QOS_MDIO | ENET_QOS_MDIO | ENET_QOS.MDIO | ENET_QOS.MDIO | MDIO0_MDIO | MDIO0_MDIO
31 |  |  |  |  | DGND | DGND | GND | VCC_SOM | NC | NC | NC | NC | NC | NC | NC | NC | NC | NC | NC
32 | VCC_SOM | VCC_SOM |  | P | VCC_SOM | VCC_SOM | VCC_SOM | VCC_SOM | VCC_SOM | VCC_SOM | VCC_SOM | VCC_SOM | VCC_SOM | VCC_SOM | VCC_SOM | VCC_SOM | VCC_SOM | VCC_SOM | VCC_SOM
33 |  |  |  |  | DGND | DGND | GND | VCC_SOM | NC | NC | NC | NC | NC | NC | NC | NC | NC | NC | NC
34 | VCC_SOM | VCC_SOM |  | S | VCC_SOM | VCC_SOM | VCC_SOM | VCC_SOM | VCC_SOM | VCC_SOM | VCC_SOM | VCC_SOM | VCC_SOM | VCC_SOM | VCC_SOM | VCC_SOM | VCC_SOM | VCC_SOM | VCC_SOM
35 |  |  |  |  | DGND | DGND | GND | VCC_SOM | NC | NC | NC | NC | NC | NC | NC | NC | NC | NC | NC
36 | VCC_SOM/VCC_SOM/LICELL/VCC_SOM/VCC_SOM/VCC_SOM/VCC_SOM/VDD_ENET0_1P8_3P3_IN/VDD_ENET0_1P8_3P3_IN/NC/NC/VCC_SOM/VCC_SOM | VCC_SOM/MX8MP-ENET0 PWR |  | P | VCC_SOM | LICELL | VCC_SOM | VCC_SOM | LICELL | VCC_SOM | VCC_SOM | VCC_SOM | VCC_SOM | VDD_ENET0_1P8_3P3_IN | VDD_ENET0_1P8_3P3_IN | NC | NC | VCC_SOM | VCC_SOM
37 | GND | GND |  | P | DGND | DGND | GND | GND | GND | GND | GND | GND | GND | GND | GND | GND | GND | GND | GND
38 | VCC_SOM/VDD_ENET1_1P8_2P5_3P3_IN/VDD_ENET1_1P8_2P5_3P3_IN/VDD_ENET/VDD_ENET/VDD_ENET/VDD_ENET/VDD_ENET1_1P8_3P3_IN/VDD_ENET1_1P8_3P3_IN/NC/NC/NC/NC | VDD_ENET for MX8 SOM family |  | P | VCC_SOM | VCC_SOM | VCC_SOM | VDD_ENET1_1P8_2P5_3P3_IN | VDD_ENET1_1P8_2P5_3P3_IN | VDD_ENET | VDD_ENET | VDD_ENET | VDD_ENET | VDD_ENET1_1P8_3P3_IN | VDD_ENET1_1P8_3P3_IN | NC | NC | NC | NC
39 | ECSPI1_SS0/DMA_SPI1_CS0/ADMA_SPI2_CS0/ECSPI1_SS0/ECSPI1_SS0/ECSPI1_SS0/ECSPI1_SS0/ECSPI2_SS0/ECSPI2_SS0/SPI6.PCS0/SPI6.PCS0/SPI2_CS0/SPI2_CS0 | SPI#A_CS0 |  | S | ECSPI1_SS0 | ECSPI4_SS0 | ECSPI1_SS0 | DMA_SPI1_CS0 | ADMA_SPI2_CS0 | ECSPI1_SS0 | ECSPI1_SS0 | ECSPI1_SS0 | ECSPI1_SS0 | ECSPI2_SS0 | ECSPI2_SS0 | SPI6.PCS0 | SPI6.PCS0 | SPI2_CS0 | SPI2_CS0
40 |  |  | J1_40-MIPI_CAM_RST |  | GPIO3_IO05 | NC | GPIO3_IO05 | LSIO_GPIO3_IO06 | LSIO_GPIO0_IO12 | GPIO1_IO13 | GPIO1_IO13 | GPIO1_IO13 | GPIO1_IO13 | GPIO1_IO00 | GPIO1_IO00 | GPIO3.IO[27] | GPIO3.IO[27] | GPIO0_22 | GPIO0_22
41 | ECSPI1_MISO/DMA_SPI1_SDI/ADMA_SPI2_SDI/ECSPI1_MISO/ECSPI1_MISO/ECSPI1_MISO/ECSPI1_MISO/ECSPI2_MISO/ECSPI2_MISO/SPI6.SIN/SPI6.SIN/SPI2_D1/SPI2_D1 | SPI#A_SDI |  | S | ECSPI1_MISO | ECSPI4_MISO | ECSPI1_MISO | DMA_SPI1_SDI | ADMA_SPI2_SDI | ECSPI1_MISO | ECSPI1_MISO | ECSPI1_MISO | ECSPI1_MISO | ECSPI2_MISO | ECSPI2_MISO | SPI6.SIN | SPI6.SIN | SPI2_D1 | SPI2_D1
42 | SRC_BOOT_CFG07/BOOT_SEL/BOOT_SEL/BOOT_SEL/BOOT_SEL/BOOT_SEL/BOOT_SEL/BOOT_SEL/BOOT_SEL/BOOT_SEL/BOOT_SEL/BOOT_SEL/BOOT_SEL | BOOT#_SEL |  | S | SRC_BOOT_CFG07 | BOOT_SEL0 | SRC_BOOT_CFG07 | BOOT_SEL | BOOT_SEL | BOOT_SEL | BOOT_SEL | BOOT_SEL | BOOT_SEL | BOOT_SEL | BOOT_SEL | BOOT_SEL | BOOT_SEL | BOOT_SEL | BOOT_SEL
43 | ECSPI1_SCLK/DMA_SPI1_SCK/ADMA_SPI2_SCK/ECSPI1_SCLK/ECSPI1_SCLK/ECSPI1_SCLK/ECSPI1_SCLK/ECSPI2_SCLK/ECSPI2_SCLK/SPI6.SCK/SPI6.SCK/SPI2_CLK/SPI2_CLK | SPI#A_SCK |  | S | ECSPI1_SCLK | ECSPI4_SCLK | ECSPI1_SCLK | DMA_SPI1_SCK | ADMA_SPI2_SCK | ECSPI1_SCLK | ECSPI1_SCLK | ECSPI1_SCLK | ECSPI1_SCLK | ECSPI2_SCLK | ECSPI2_SCLK | SPI6.SCK | SPI6.SCK | SPI2_CLK | SPI2_CLK
44 | FLEXCAN1_TX/FLEXCAN0_TX/ADMA_FLEXCAN2_TX/CAN_TX/CAN_TX/CAN_TX/CAN_TX/FLEXCAN2_TX/FLEXCAN2_TX/CAN1.TX/CAN1.TX/MCAN0_TX/MCAN0_TX | FLEXCAN#A_TX |  | S | FLEXCAN1_TX | CAN1_TX | FLEXCAN1_TX | FLEXCAN0_TX | ADMA_FLEXCAN2_TX | CAN_TX | CAN_TX | CAN_TX | CAN_TX | FLEXCAN2_TX | FLEXCAN2_TX | CAN1.TX | CAN1.TX | MCAN0_TX | MCAN0_TX
45 | ECSPI1_MOSI/DMA_SPI1_SDO/ADMA_SPI2_SDO/ECSPI1_MOSI/ECSPI1_MOSI/ECSPI1_MOSI/ECSPI1_MOSI/ECSPI2_MOSI/ECSPI2_MOSI/SPI6.SOUT/SPI6.SOUT/SPI2_D0/SPI2_D0 | SPI#A_SDO |  | S | ECSPI1_MOSI | ECSPI4_MOSI | ECSPI1_MOSI | DMA_SPI1_SDO | ADMA_SPI2_SDO | ECSPI1_MOSI | ECSPI1_MOSI | ECSPI1_MOSI | ECSPI1_MOSI | ECSPI2_MOSI | ECSPI2_MOSI | SPI6.SOUT | SPI6.SOUT | SPI2_D0 | SPI2_D0
46 | FLEXCAN1_RX/DMA_FLEXCAN0_RX/ADMA_FLEXCAN2_RX/CAN_RX/CAN_RX/CAN_RX/CAN_RX/FLEXCAN2_RX/FLEXCAN2_RX/CAN1.RX/CAN1.RX/MCAN0_RX/MCAN0_RX | FLEXCAN#A_RX |  | S | FLEXCAN1_RX | CAN1_RX | FLEXCAN1_RX | DMA_FLEXCAN0_RX | ADMA_FLEXCAN2_RX | CAN_RX | CAN_RX | CAN_RX | CAN_RX | FLEXCAN2_RX | FLEXCAN2_RX | CAN1.RX | CAN1.RX | MCAN0_RX | MCAN0_RX
47 | GND | GND |  | P | DGND | DGND | GND | GND | GND | GND | GND | GND | GND | GND | GND | GND | GND | GND | GND
48 |  |  |  |  | GPIO4_IO10 | GPIO1_IO25 | GPIO4_IO10 | LSIO_GPIO0_IO17 | LSIO_GPIO3_IO02 | GPIO1_IO02/WDOG_B | GPIO1_IO02/WDOG_B | GPIO1_IO02/WDOG_B | GPIO1_IO02/WDOG_B | SAI2_MCLK | SAI2_MCLK | GPIO2.IO[10] | GPIO2.IO[10] | GPIO0_20 | GPIO0_20
49 | SOM_3V3_PER/SOM_3V3_PER/SOM_3V3_PER/SOM_3V3_PER/SOM_3V3_PER/SOM_3V3_PER/SOM_3V3_PER/SOM_3V3_PER/SOM_3V3_PER/SOM_3V3_PER/SOM_3V3_PER/SOM_PGOOD/SOM_PGOOD | SOM_3V3_PER |  | P | SOM_3V3_PER | SOM_3V3_PER | SOM_3V3_PER | SOM_3V3_PER | SOM_3V3_PER | SOM_3V3_PER | SOM_3V3_PER | SOM_3V3_PER | SOM_3V3_PER | SOM_3V3_PER | SOM_3V3_PER | SOM_3V3_PER | SOM_3V3_PER | SOM_PGOOD | SOM_PGOOD
50 | UART2_CTS_B/DMA_UART1_RTS_B/ADMA_UART0_RTS_B/UART2_CTS_B/UART2_CTS_B/UART2_CTS_B/UART2_CTS_B/UART3_CTS_B/UART3_CTS_B/UART5.RTS_B/UART5.RTS_B/UART5_CTSn/UART5_CTSn | UART#BT_RTS_B |  | S | UART2_CTS_B | UART2_CTS_B | UART2_CTS_B | DMA_UART1_RTS_B | ADMA_UART0_RTS_B | UART2_CTS_B | UART2_CTS_B | UART2_CTS_B | UART2_CTS_B | UART3_CTS_B | UART3_CTS_B | UART5.RTS_B | UART5.RTS_B | UART5_CTSn | UART5_CTSn
51 | UART2_RTS_B/DMA_UART1_CTS_B/ADMA_UART0_CTS_B/UART2_RTS_B/UART2_RTS_B/UART2_RTS_B/UART2_RTS_B/UART3_RTS_B/UART3_RTS_B/UART5.CTS_B/UART5.CTS_B/UART5_RTSn/UART5_RTSn | UART#BT_CTS_B |  | S | UART2_RTS_B | UART2_RTS_B | UART2_RTS_B | DMA_UART1_CTS_B | ADMA_UART0_CTS_B | UART2_RTS_B | UART2_RTS_B | UART2_RTS_B | UART2_RTS_B | UART3_RTS_B | UART3_RTS_B | UART5.CTS_B | UART5.CTS_B | UART5_RTSn | UART5_RTSn
52 | UART2_TX_DATA/DMA_UART1_TX/ADMA_UART0_TX/UART2_TXD/UART2_TXD/UART2_TXD/UART2_TXD/UART3_TX/UART3_TX/UART5.TX/UART5.TX/UART5_TXD/UART5_TXD | UART#BT_TX |  | S | UART2_TX | UART2_TX | UART2_TX_DATA | DMA_UART1_TX | ADMA_UART0_TX | UART2_TXD | UART2_TXD | UART2_TXD | UART2_TXD | UART3_TX | UART3_TX | UART5.TX | UART5.TX | UART5_TXD | UART5_TXD
53 | UART2_RX_DATA/DMA_UART1_RX/ADMA_UART0_RX/UART2_RXD/UART2_RXD/UART2_RXD/UART2_RXD/UART3_RX/UART3_RX/UART5.RX/UART5.RX/UART5_RXD/UART5_RXD | UART#BT_RX |  | S | UART2_RX | UART2_RX | UART2_RX_DATA | DMA_UART1_RX | ADMA_UART0_RX | UART2_RXD | UART2_RXD | UART2_RXD | UART2_RXD | UART3_RX | UART3_RX | UART5.RX | UART5.RX | UART5_RXD | UART5_RXD
54 |  |  |  |  | UART3_RX | UART5_RX | UART3_RX_DATA | UART3_RX | LSIO_GPIO0_IO05 | UART1_RXD | UART1_RXD | UART1_RXD | UART1_RXD | GPIO4_IO09 | GPIO4_IO09 | GPIO4.IO[27] | GPIO4.IO[27] | GPIO1_6 | GPIO1_6
55 |  |  |  |  | UART3_CTS_B | UART5_CTS_B | UART3_CTS_B | UART3_RTS (actually CTS) | LSIO_GPIO0_IO03 | UART1_CTS_B | UART1_CTS_B | UART1_CTS_B | UART1_CTS_B | GPIO4_IO15 | GPIO4_IO15 | GPIO4.IO[16] | GPIO4.IO[16] | GPIO1_0 | GPIO1_0
56 |  |  |  |  | UART3_TX | UART5_TX | UART3_TX_DATA | UART3_TX | LSIO_GPIO0_IO01 | UART1_TXD | UART1_TXD | UART1_TXD | UART1_TXD | GPIO4_IO14 | GPIO4_IO14 | GPIO4.IO[17] | GPIO4.IO[17] | GPIO0_91 | GPIO0_91
57 |  |  |  |  | UART3_RTS_B | UART5_RTS_B | UART3_RTS_B | UART3_CTS (actually RTS) | LSIO_GPIO0_IO04 | UART1_RTS_B | UART1_RTS_B | UART1_RTS_B | UART1_RTS_B | GPIO4_IO11 | GPIO4_IO11 | GPIO4.IO[23] | GPIO4.IO[23] | GPIO1_2 | GPIO1_2
58 |  |  |  |  | DGND | DGND | GND | GND | GND | GND | GND | GND | GND | NC | NC | NC | NC | MCU_GPIO0_7 | MCU_GPIO0_7
59 | GND | GND |  | P | DGND | DGND | GND | GND | GND | GND | GND | GND | GND | GND | GND | GND | GND | GND | GND
60 | SD2_CLK/CONN_USDHC1_CLK/CONN_USDHC1_CLK/SD2_CLK/SD2_CLK/SD2_CLK/SD2_CLK/USDHC2_CLK/USDHC2_CLK/USDHC2.CLK/USDHC2.CLK/MMC1_CLK/MMC1_CLK | USDHC#A_CLK |  | S | SD2_CLK | SD1_CLK | SD2_CLK | CONN_USDHC1_CLK | CONN_USDHC1_CLK | SD2_CLK | SD2_CLK | SD2_CLK | SD2_CLK | USDHC2_CLK | USDHC2_CLK | USDHC2.CLK | USDHC2.CLK | MMC1_CLK | MMC1_CLK
61 | SD2_DATA2/CONN_USDHC1_DATA2/CONN_USDHC1_DATA2/SD2_DATA2/SD2_DATA2/SD2_DATA2/SD2_DATA2/USDHC2_DATA2/USDHC2_DATA2/USDHC2.DATA2/USDHC2.DATA2/MMC1_DAT2/MMC1_DAT2 | USDHC#A_DAT2 |  | S | SD2_D2 | SD1_DATA2 | SD2_DATA2 | CONN_USDHC1_DATA2 | CONN_USDHC1_DATA2 | SD2_DATA2 | SD2_DATA2 | SD2_DATA2 | SD2_DATA2 | USDHC2_DATA2 | USDHC2_DATA2 | USDHC2.DATA2 | USDHC2.DATA2 | MMC1_DAT2 | MMC1_DAT2
62 | SD2_DATA0/CONN_USDHC1_DATA0/CONN_USDHC1_DATA0/SD2_DATA0/SD2_DATA0/SD2_DATA0/SD2_DATA0/USDHC2_DATA0/USDHC2_DATA0/USDHC2.DATA0/USDHC2.DATA0/MMC1_DAT2/MMC1_DAT2 | USDHC#A_DAT0 |  | S | SD2_D0 | SD1_DATA0 | SD2_DATA0 | CONN_USDHC1_DATA0 | CONN_USDHC1_DATA0 | SD2_DATA0 | SD2_DATA0 | SD2_DATA0 | SD2_DATA0 | USDHC2_DATA0 | USDHC2_DATA0 | USDHC2.DATA0 | USDHC2.DATA0 | MMC1_DAT2 | MMC1_DAT2
63 | SD2_DATA1/CONN_USDHC1_DATA1/CONN_USDHC1_DATA1/SD2_DATA1/SD2_DATA1/SD2_DATA1/SD2_DATA1/USDHC2_DATA1/USDHC2_DATA1/USDHC2.DATA1/USDHC2.DATA1/MMC1_DAT1/MMC1_DAT1 | USDHC#A_DAT1 |  | S | SD2_D1 | SD1_DATA1 | SD2_DATA1 | CONN_USDHC1_DATA1 | CONN_USDHC1_DATA1 | SD2_DATA1 | SD2_DATA1 | SD2_DATA1 | SD2_DATA1 | USDHC2_DATA1 | USDHC2_DATA1 | USDHC2.DATA1 | USDHC2.DATA1 | MMC1_DAT1 | MMC1_DAT1
64 | SD2_CMD/CONN_USDHC1_CMD/CONN_USDHC1_CMD/SD2_CMD/SD2_CMD/SD2_CMD/SD2_CMD/USDHC2_CMD/USDHC2_CMD/USDHC2.CMD/USDHC2.CMD/MMC1_CMD/MMC1_CMD | USDHC#A_CMD |  | S | SD2_CMD | SD1_CMD | SD2_CMD | CONN_USDHC1_CMD | CONN_USDHC1_CMD | SD2_CMD | SD2_CMD | SD2_CMD | SD2_CMD | USDHC2_CMD | USDHC2_CMD | USDHC2.CMD | USDHC2.CMD | MMC1_CMD | MMC1_CMD
65 | SD2_DATA3/CONN_USDHC1_DATA3/CONN_USDHC1_DATA3/SD2_DATA3/SD2_DATA3/SD2_DATA3/SD2_DATA3/USDHC2_DATA3/USDHC2_DATA3/USDHC2.DATA3/USDHC2.DATA3/MMC1_DAT3/MMC1_DAT3 | USDHC#A_DAT3 |  | S | SD2_D3 | SD1_DATA3 | SD2_DATA3 | CONN_USDHC1_DATA3 | CONN_USDHC1_DATA3 | SD2_DATA3 | SD2_DATA3 | SD2_DATA3 | SD2_DATA3 | USDHC2_DATA3 | USDHC2_DATA3 | USDHC2.DATA3 | USDHC2.DATA3 | MMC1_DAT3 | MMC1_DAT3
66 | GND | GND |  | P | DGND | DGND | GND | GND | GND | GND | GND | GND | GND | GND | GND | GND | GND | GND | GND
67 | GND | GND |  | P | DGND | DGND | GND | GND | GND | GND | GND | GND | GND | GND | GND | GND | GND | GND | GND
68 | PWM1_OUT/LSIO_PWM2_OUT/LSIO_PWM3_OUT/PWM2_OUT/PWM2_OUT/PWM2_OUT/PWM2_OUT/PWM3_OUT/PWM3_OUT/TPM4.CH3 (PWM)/TPM4.CH3 (PWM)/EHRPWM0_B/EHRPWM0_B | PWM#B_CPT_INT |  | S | PWM1_OUT | PWM2_OUT | PWM1_OUT | LSIO_PWM2_OUT | LSIO_PWM3_OUT | PWM2_OUT | PWM2_OUT | PWM2_OUT | PWM2_OUT | PWM3_OUT | PWM3_OUT | TPM4.CH3 (PWM) | TPM4.CH3 (PWM) | EHRPWM0_B | EHRPWM0_B
69 | PWM3_OUT/LSIO_PWM3_OUT/LSIO_PWM2_OUT/PWM3_OUT/PWM3_OUT/PWM3_OUT/PWM3_OUT/PWM2_OUT/PWM2_OUT/TPM6.CH3 (PWM)/TPM6.CH3 (PWM)/EHRPWM1_B/EHRPWM1_B | PWM#C |  | S | PWM3_OUT | PWM1_OUT | PWM3_OUT | LSIO_PWM3_OUT | LSIO_PWM2_OUT | PWM3_OUT | PWM3_OUT | PWM3_OUT | PWM3_OUT | PWM2_OUT | PWM2_OUT | TPM6.CH3 (PWM) | TPM6.CH3 (PWM) | EHRPWM1_B | EHRPWM1_B
70 |  |  | J1_70-MIPI_CAM_SYNC |  | JTAG_TRSTB | ECSPI2_MOSI | GPIO2_IO14 | DMA_SPI0_SDO | ADMA_SPI1_SDO | ECSPI2_MOSI | ECSPI2_MOSI | ECSPI2_MOSI | ECSPI2_MOSI | GPIO1_IO13 | GPIO1_IO13 | NC | NC | SPI1_D0 | SPI1_D0
71 |  |  |  |  | GPIO1_IO02 | GPIO4_IO14 | GPIO1_IO02 | LSIO_GPIO6_IO20 | LSIO_GPIO0_IO06 | GPIO2_IO19 | GPIO2_IO19 | GPIO2_IO19 | GPIO2_IO19 | GPIO4_IO08 | GPIO4_IO08 | GPIO4.IO[26] | GPIO4.IO[26] | GPIO1_5 | GPIO1_5
72 |  |  |  |  | USB_OTG_ID | GPIO5_IO3 | USB_OTG_ID | LSIO_GPIO3_IO11 | LSIO_GPIO5_IO09 | USB2_OTG_ID | USB2_OTG_ID | USB2_OTG_ID | USB2_OTG_ID | GPIO1_IO05 | GPIO1_IO05 | GPIO1.IO[10] | GPIO1.IO[10] | GPIO1_12 | GPIO1_12
73 |  |  |  |  | GPIO2_IO11 | GPIO5_IO1 | GPIO2_IO11 | LSIO_GPIO6_IO12 | LSIO_GPIO0_IO08 | GPIO4_IO27 | GPIO4_IO27 | GPIO4_IO27 | GPIO4_IO27 | GPIO4_IO12 | GPIO4_IO12 | GPIO4.IO[19] | GPIO4.IO[19] | GPIO0_89 | GPIO0_89
74 | NC/CONN_ENET0_MDC/CONN_ENET0_MDC/ENET_MDC/ENET_MDC/ENET_MDC/ENET_MDC/ENET_QOS_MDC/ENET_QOS_MDC/ENET_QOS.MDC/ENET_QOS.MDC/MDIO0_MDC/MDIO0_MDC | J1_74-ENET_MDC |  | S | ONOFF | ENET1_MDC | NC | CONN_ENET0_MDC | CONN_ENET0_MDC | ENET_MDC | ENET_MDC | ENET_MDC | ENET_MDC | ENET_QOS_MDC | ENET_QOS_MDC | ENET_QOS.MDC | ENET_QOS.MDC | MDIO0_MDC | MDIO0_MDC
75 |  |  | J1_75-MIPI_CAM_TRIGGER |  | GPIO3_21 | ECSPI2_SCLK | GPIO3_IO21 | DMA_SPI0_SCK | ADMA_SPI1_SCK | ECSPI2_SCLK | ECSPI2_SCLK | ECSPI2_SCLK | ECSPI2_SCLK | GPIO1_IO01 | GPIO1_IO01 | GPIO4.IO[28] | GPIO4.IO[28] | SPI1_CLK | SPI1_CLK
76 | GND | GND |  | P | DGND | DGND | GND | GND | GND | GND | GND | GND | GND | GND | GND | GND | GND | GND | GND
77 |  |  | J1_77-MIPI_CSI_PWDN |  | GPIO3_22 | ECSPI2_MISO | GPIO3_IO22 | DMA_SPI0_SDI | ADMA_SPI1_SDI | ECSPI2_MISO | ECSPI2_MISO | ECSPI2_MISO | ECSPI2_MISO | GPIO1_IO08 | GPIO1_IO08 | GPIO2.IO[11] | GPIO2.IO[11] | SPI1_D1 | SPI1_D1
78 | GND | GND |  | P | DGND | DGND | GND | GND | GND | GND | GND | GND | GND | GND | GND | GND | GND | GND | GND
79 |  |  |  |  | GPIO3_IO30 | ECSPI2_SS0 | GPIO3_IO30 | DMA_SPI0_CS0 | ADMA_SPI1_CS0 | ECSPI2_SS0 | ECSPI2_SS0 | ECSPI2_SS0 | ECSPI2_SS0 | GPIO3_IO14 | GPIO3_IO14 | GPIO3.IO[18] | NC | SPI1_CS0 | SPI1_CS0
80 | GPIO4_IO14/LSIO_GPIO0_IO14/LSIO_GPIO4_IO22/GPIO1_IO10/GPIO1_IO10/GPIO1_IO10/GPIO1_IO10/GPIO1_IO14/GPIO1_IO14/GPIO3.IO[0]/GPIO3.IO[0]/GPIO1_48/GPIO1_48 | USDHC#A_CD_B |  | S | GPIO4_14 | GPIO1_0 | GPIO4_IO14 | LSIO_GPIO0_IO14 | LSIO_GPIO4_IO22 | GPIO1_IO10 | GPIO1_IO10 | GPIO1_IO10 | GPIO1_IO10 | GPIO1_IO14 | GPIO1_IO14 | GPIO3.IO[0] | GPIO3.IO[0] | GPIO1_48 | GPIO1_48
81 |  |  |  |  | GPIO5_IO19 | GPIO5_IO7 | GPIO5_IO19 | LSIO_GPIO6_IO19 | LSIO_GPIO0_IO07 | GPIO1_IO00 | GPIO1_IO00 | GPIO1_IO00 | GPIO1_IO00 | GPIO4_IO07 | GPIO4_IO07 | GPIO4.IO[25] | GPIO4.IO[25] | GPIO1_4 | GPIO1_4
82 | GPIO4_IO15/LSIO_GPIO0_IO18/LSIO_GPIO4_IO21/GPIO5_IO01/GPIO5_IO01/GPIO5_IO01/GPIO5_IO01/GPIO1_IO07/GPIO1_IO07/NC/NC/GPIO1_51/GPIO1_51 | J1_82-USB#A_HOST_PWR |  | S | GPIO4_15 | GPIO3_16 | GPIO4_IO15 | LSIO_GPIO0_IO18 | LSIO_GPIO4_IO21 | GPIO5_IO01 | GPIO5_IO01 | GPIO5_IO01 | GPIO5_IO01 | GPIO1_IO07 | GPIO1_IO07 | NC | NC | GPIO1_51 | GPIO1_51
83 | UART1_RX_DATA/DMA_UART0_RX/ADMA_UART3_RX/UART4_RXD/UART4_RXD/UART4_RXD/UART4_RXD/UART2_RX/UART2_RX/UART1.RX/UART1.RX/UART0_RXD/UART0_RXD | UART#_DEBUG_RX |  | S | UART1_RX | UART1_RX | UART1_RX_DATA | DMA_UART0_RX | ADMA_UART3_RX | UART4_RXD | UART4_RXD | UART4_RXD | UART4_RXD | UART2_RX | UART2_RX | UART1.RX | UART1.RX | UART0_RXD | UART0_RXD
84 |  |  |  |  | UART1_RTS_B | UART1_RTS_B | UART1_RTS_B | UART0_CTS_B (= old RTS) | LSIO_GPIO0_IO24 | GPIO4_IO03 | GPIO4_IO03 | NC | NC | GPIO3_IO06 | GPIO3_IO06 | NC | NC | GPIO0_19 | GPIO0_19
85 | UART1_TX_DATA/DMA_UART0_TX/ADMA_UART3_TX/UART4_TXD/UART4_TXD/UART4_TXD/UART4_TXD/UART2_TX/UART2_TX/UART1.TX/UART1.TX/UART0_TXD/UART0_TXD | UART#_DEBUG_TX |  | S | UART1_TX | UART1_TX | UART1_TX_DATA | DMA_UART0_TX | ADMA_UART3_TX | UART4_TXD | UART4_TXD | UART4_TXD | UART4_TXD | UART2_TX | UART2_TX | UART1.TX | UART1.TX | UART0_TXD | UART0_TXD
86 |  |  | J1_86-MIPI_CAM_BUF_CTL |  | UART1_CTS_B GPIO3_IO19 | UART1_CTS_B GPIO1_IO18 | UART1_CTS_B GPIO3_IO19 | DMA_UART0_RTS_B LSIO_GPIO0_IO22 | LSIO_GPIO3_IO24 | GPIO4_IO05 | GPIO4_IO05 | NC | NC | GPIO1_IO06 | GPIO1_IO06 | GPIO2.IO[17] | GPIO2.IO[17] | GPIO0_21 | GPIO0_21
87 | I2C1_SDA/DMA_I2C1_SDA/ADMA_I2C1_SDA/I2C2_SDA/I2C2_SDA/I2C2_SDA/I2C2_SDA/I2C3_SDA/I2C3_SDA/I2C5.SDA/I2C5.SDA/I2C0_SDA/I2C0_SDA | I2C#A_SDA |  | S | I2C1_SDA | I2C1_SDA | I2C1_SDA | DMA_I2C1_SDA | ADMA_I2C1_SDA | I2C2_SDA | I2C2_SDA | I2C2_SDA | I2C2_SDA | I2C3_SDA | I2C3_SDA | I2C5.SDA | I2C5.SDA | I2C0_SDA | I2C0_SDA
88 | I2C1_SCL/DMA_I2C1_SCL/ADMA_I2C1_SCL/I2C2_SCL/I2C2_SCL/I2C2_SCL/I2C2_SCL/I2C3_SCL/I2C3_SCL/I2C5.SCL/I2C5.SCL/I2C0_SCL/I2C0_SCL | I2C#A_SCL |  | S | I2C1_SCL | I2C1_SCL | I2C1_SCL | DMA_I2C1_SCL | ADMA_I2C1_SCL | I2C2_SCL | I2C2_SCL | I2C2_SCL | I2C2_SCL | I2C3_SCL | I2C3_SCL | I2C5.SCL | I2C5.SCL | I2C0_SCL | I2C0_SCL
89 | GND | GND |  | S | DGND | DGND | GND | GND | GND | GND | GND | GND | GND | GND | GND | GND | GND | GND | GND
90 | I2C3_SDA/DMA_I2C4_SDA/ADMA_I2C2_SDA/I2C3_SDA/I2C3_SDA/I2C3_SDA/I2C3_SDA/I2C4_SDA/I2C4_SDA/I2C1.SDA/I2C1.SDA/I2C1_SDA/I2C1_SDA | I2C#C_SDA |  | S | I2C3_SDA | I2C3_SDA | I2C3_SDA | DMA_I2C4_SDA | ADMA_I2C2_SDA | I2C3_SDA | I2C3_SDA | I2C3_SDA | I2C3_SDA | I2C4_SDA | I2C4_SDA | I2C1.SDA | I2C1.SDA | I2C1_SDA | I2C1_SDA
91 |  |  |  |  | JTAG_TDI | BOOT_MODE1 | SATA_RX_N | USB3_SS3_RX_N | USB3_SS3_RX_N | GPIO1_IO15 | GPIO1_IO15 | GPIO1_IO15 | GPIO1_IO15 | USB1_RX_N | USB1_RX_N | NC | NC | MCU_GPIO0_5 | MCU_GPIO0_5
92 | I2C3_SCL/DMA_I2C4_SCL/ADMA_I2C2_SCL/I2C3_SCL/I2C3_SCL/I2C3_SCL/I2C3_SCL/I2C4_SCL/I2C4_SCL/I2C1.SCL/I2C1.SCL/I2C1_SCL/I2C1_SCL | I2C#C_SCL |  | S | I2C3_SCL | I2C3_SCL | I2C3_SCL | DMA_I2C4_SCL | ADMA_I2C2_SCL | I2C3_SCL | I2C3_SCL | I2C3_SCL | I2C3_SCL | I2C4_SCL | I2C4_SCL | I2C1.SCL | I2C1.SCL | I2C1_SCL | I2C1_SCL
93 |  |  |  |  | JTAG_TDO | BOOT_MODE0 | SATA_RX_P | USB3_SS3_RX_P | USB3_SS3_RX_P | GPIO4_IO10 | GPIO4_IO10 | NC | NC | USB1_RX_P | USB1_RX_P | NC | NC | MCU_GPIO0_8 | MCU_GPIO0_8
94 | GPIO1_IO04/CONN_USB_OTG2_ID/CONN_USB_OTG2_ID/USB1_ID/USB1_ID/USB1_ID/USB1_ID/USB1_ID/USB1_ID/USB1_ID/USB1_ID/GPIO1_50/GPIO1_50 | USB#B_OTG_ID |  | S | GPIO1_4 | USB_OTG1_ID | GPIO1_IO04 | CONN_USB_OTG2_ID | CONN_USB_OTG2_ID | USB1_ID | USB1_ID | USB1_ID | USB1_ID | USB1_ID | USB1_ID | USB1_ID | USB1_ID | GPIO1_50 | GPIO1_50
95 | GND | GND |  | P | DGND | DGND | GND | GND | GND | GND | GND | GND | GND | GND | GND | GND | GND | GND | GND
96 |  |  |  |  | UART5_CTS_B | UART7_CTS_B | UART5_CTS_B | LSIO_GPIO6_IO10 | CONN_ENET1_RGMII_TXC | GPIO1_IO06 | GPIO1_IO06 | GPIO1_IO06 | GPIO1_IO06 | GPIO4_IO17 | GPIO4_IO17 | GPIO4.IO[21] | GPIO4.IO[21] | GPIO0_88 | GPIO0_88
97 |  |  |  |  | JTAG_TCK | NC | SATA_TX_P | USB3_SS3_TX_P | USB3_SS3_TX_P | NC | NC | NC | NC | USB1_TX_P | USB1_TX_P | NC | NC | NC | NC
98 | POR_B/POR_B_3V3/POR_B_3V3/PMIC_PWRON_B/PMIC_PWRON_B/PMIC_PWRON_B/PMIC_PWRON_B/PMIC_RST_B_3V3/PMIC_RST_B_3V3/SYS_NRST/SYS_NRST/SYS_nRSTIN_3V3/SYS_nRSTIN_3V3 | POR_B#_3V3 |  | S | POR_B | POR_B | POR_B | POR_B_3V3 | POR_B_3V3 | PMIC_PWRON_B | PMIC_PWRON_B | PMIC_PWRON_B | PMIC_PWRON_B | PMIC_RST_B_3V3 | PMIC_RST_B_3V3 | SYS_NRST | SYS_NRST | SYS_nRSTIN_3V3 | SYS_nRSTIN_3V3
99 |  |  |  |  | JTAG_TMS | NC | SATA_TX_N | USB3_SS3_TX_N | USB3_SS3_TX_N | GPIO1_IO14 | GPIO1_IO14 | GPIO1_IO14 | GPIO1_IO14 | USB1_TX_N | USB1_TX_N | NC | NC | MCU_GPIO0_6 | MCU_GPIO0_6
100 | CLK1_N/PCIE_EXT_REFCLK100M_N/PCIE_EXT_REFCLK100M_N/PCIE1_REF_CLK_N/PCIE1_REF_CLK_N/NC/NC/PCIE_REF_CLK_N/PCIE_REF_CLK_N/NC/NC/NC/NC | PCIE#A_REFCLK100M_N |  | S | CLK1_N | GPIO4_IO15 | CLK1_N | PCIE_EXT_REFCLK100M_N | PCIE_EXT_REFCLK100M_N | PCIE1_REF_CLK_N | PCIE1_REF_CLK_N | NC | NC | PCIE_REF_CLK_N | PCIE_REF_CLK_N | NC | NC | NC | NC
101 | GND | GND |  | P | DGND | DGND | GND | GND | GND | GND | GND | GND | GND | GND | GND | GND | GND | GND | GND
102 | CLK1_P/PCIE_EXT_REFCLK100M_P/PCIE_EXT_REFCLK100M_P/PCIE1_REF_CLK_P/PCIE1_REF_CLK_P/NC/NC/PCIE_REF_CLK_P/PCIE_REF_CLK_P/NC/NC/NC/NC | PCIE#A_REFCLK100M_P |  | S | CLK1_P | GPIO4_IO11 | CLK1_P | PCIE_EXT_REFCLK100M_P | PCIE_EXT_REFCLK100M_P | PCIE1_REF_CLK_P | PCIE1_REF_CLK_P | NC | NC | PCIE_REF_CLK_P | PCIE_REF_CLK_P | NC | NC | NC | NC
103 | VCC_SOM | VCC_SOM |  | P | VCC_SOM | VCC_SOM | VCC_SOM | VCC_SOM | VCC_SOM | VCC_SOM | VCC_SOM | VCC_SOM | VCC_SOM | VCC_SOM | VCC_SOM | VCC_SOM | VCC_SOM | VCC_SOM | VCC_SOM
104 | USB_H1_VBUS/CONN_USB_OTG1_VBUS/CONN_USB_OTG1_VBUS/USB2_VBUS/USB2_VBUS/NC/NC/USB2_VBUS/USB2_VBUS/USB2_VBUS_3V3/USB2_VBUS_3V3/USB1_VBUS/USB1_VBUS | USB#A_HOST_VBUS |  | S | USB_H1_VBUS_5V | USB_OTG2_VBUS | USB_H1_VBUS | CONN_USB_OTG1_VBUS | CONN_USB_OTG1_VBUS | USB2_VBUS | USB2_VBUS | NC | NC | USB2_VBUS | USB2_VBUS | USB2_VBUS_3V3 | USB2_VBUS_3V3 | USB1_VBUS | USB1_VBUS
105 | VCC_SOM | VCC_SOM |  | P | VCC_SOM | VCC_SOM | VCC_SOM | VCC_SOM | VCC_SOM | VCC_SOM | VCC_SOM | VCC_SOM | VCC_SOM | VCC_SOM | VCC_SOM | VCC_SOM | VCC_SOM | VCC_SOM | VCC_SOM
106 | USB_OTG_VBUS/CONN_USB_OTG2_VBUS/CONN_USB_OTG2_VBUS/USB1_VBUS/USB1_VBUS/USB1_VBUS/USB1_VBUS/USB1_VBUS/USB1_VBUS/USB1_VBUS_3V3/USB1_VBUS_3V3/USB0_VBUS/USB0_VBUS | USB#B_OTG_VBUS |  | S | USB_OTG_VBUS_5V | USB_OTG1_VBUS | USB_OTG_VBUS | CONN_USB_OTG2_VBUS | CONN_USB_OTG2_VBUS | USB1_VBUS | USB1_VBUS | USB1_VBUS | USB1_VBUS | USB1_VBUS | USB1_VBUS | USB1_VBUS_3V3 | USB1_VBUS_3V3 | USB0_VBUS | USB0_VBUS
107 | VCC_SOM | VCC_SOM |  | P | VCC_SOM | VCC_SOM | VCC_SOM | VCC_SOM | VCC_SOM | VCC_SOM | VCC_SOM | VCC_SOM | VCC_SOM | VCC_SOM | VCC_SOM | VCC_SOM | VCC_SOM | VCC_SOM | VCC_SOM
108 | USB_HOST_DN/CONN_USB_OTG1_DN/CONN_USB_OTG1_DN/USB2_D_N/USB2_D_N/NC/NC/USB2_D_N/USB2_D_N/USB2_DN/USB2_DN/USB1_DM/USB1_DM | USB#A_HOST_DN |  | S | USB_H1_DN | USB_OTG2_DN | USB_HOST_DN | CONN_USB_OTG1_DN | CONN_USB_OTG1_DN | USB2_D_N | USB2_D_N | NC | NC | USB2_D_N | USB2_D_N | USB2_DN | USB2_DN | USB1_DM | USB1_DM
109 | VCC_SOM | VCC_SOM |  | P | VCC_SOM | VCC_SOM | VCC_SOM | VCC_SOM | VCC_SOM | VCC_SOM | VCC_SOM | VCC_SOM | VCC_SOM | VCC_SOM | VCC_SOM | VCC_SOM | VCC_SOM | VCC_SOM | VCC_SOM
110 | USB_HOST_DP/CONN_USB_OTG1_DP/CONN_USB_OTG1_DP/USB2_D_P/USB2_D_P/NC/NC/USB2_D_P/USB2_D_P/USB2_DP/USB2_DP/USB1_DP/USB1_DP | USB#A_HOST_DP |  | S | USB_H1_DP | USB_OTG2_DP | USB_HOST_DP | CONN_USB_OTG1_DP | CONN_USB_OTG1_DP | USB2_D_P | USB2_D_P | NC | NC | USB2_D_P | USB2_D_P | USB2_DP | USB2_DP | USB1_DP | USB1_DP
111 | VCC_SOM | VCC_SOM |  | P | VCC_SOM | VCC_SOM | VCC_SOM | VCC_SOM | VCC_SOM | VCC_SOM | VCC_SOM | VCC_SOM | VCC_SOM | VCC_SOM | VCC_SOM | VCC_SOM | VCC_SOM | VCC_SOM | VCC_SOM
112 | GND | GND |  | P | DGND | DGND | GND | GND | GND | GND | GND | GND | GND | GND | GND | GND | GND | GND | GND
113 |  |  |  |  | UART5_RTS_B | UART7_RTS_B | UART5_RTS_B | LSIO_GPIO6_IO11 | LSIO_GPIO0_IO02 | GPIO4_IO28 | GPIO4_IO28 | GPIO4_IO28 | GPIO4_IO28 | GPIO4_IO16 | GPIO4_IO16 | GPIO4.IO[20] | GPIO4.IO[20] | GPIO0_87 | GPIO0_87
114 | USB_OTG_DN/CONN_USB_OTG2_DM/CONN_USB_OTG2_DM/USB1_D_N/USB1_D_N/USB1_D_N/USB1_D_N/USB1_D_N/USB1_D_N/USB1_DN/USB1_DN/USB0_DM/USB0_DM | USB#B_OTG_DN |  | S | USB_OTG_DN | USB_OTG1_DN | USB_OTG_DN | CONN_USB_OTG2_DM | CONN_USB_OTG2_DM | USB1_D_N | USB1_D_N | USB1_D_N | USB1_D_N | USB1_D_N | USB1_D_N | USB1_DN | USB1_DN | USB0_DM | USB0_DM
115 | UART5_RX_DATA/DMA_UART4_RX/ADMA_UART2_RX/UART2_RXD/UART2_RXD/UART2_RXD/UART2_RXD/UART4_RXD/UART4_RXD/UART6.RX/UART6.RX/UART2_RXD/UART2_RXD | UART#B_RX |  | S | UART5_RX | UART7_RX | UART5_RX_DATA | DMA_UART4_RX | ADMA_UART2_RX | UART2_RXD | UART2_RXD | UART2_RXD | UART2_RXD | UART4_RXD | UART4_RXD | UART6.RX | UART6.RX | UART2_RXD | UART2_RXD
116 | USB_OTG_DP/CONN_USB_OTG2_DP/CONN_USB_OTG2_DP/USB1_D_P/USB1_D_P/USB1_D_P/USB1_D_P/USB1_D_P/USB1_D_P/USB1_DP/USB1_DP/USB0_DP/USB0_DP | USB#B_OTG_DP |  | S | USB_OTG_DP | USB_OTG1_DP | USB_OTG_DP | CONN_USB_OTG2_DP | CONN_USB_OTG2_DP | USB1_D_P | USB1_D_P | USB1_D_P | USB1_D_P | USB1_D_P | USB1_D_P | USB1_DP | USB1_DP | USB0_DP | USB0_DP
117 |  |  | J1_117-MIPI_CAM_OPT |  | UART4_CTS_B GPIO6_IO03 | UART8_CTS_B GPIO3_IO9 | GPIO6_IO03 | LSIO_GPIO4_IO00 | LSIO_GPIO3_IO23 | GPIO1_IO08 | GPIO1_IO08 | GPIO1_IO08 | GPIO1_IO08 | GPIO1_IO03 | GPIO1_IO03 | NC | NC | GPIO1_11 | GPIO1_11
118 | GND | GND |  | P | DGND | DGND | GND | GND | GND | GND | GND | GND | GND | GND | GND | GND | GND | GND | GND
119 | CSI_D0P/MIPI_CSI0_DP0/MIPI_CSI0_DP0/CSI_P1_D0_P/CSI_P1_D0_P/CSI_P1_D0_P/CSI_P1_D0_P/MIPI_CSI1_D0_P/MIPI_CSI1_D0_P/CSI_D0_P/NC/CSI0_RXP0/CSI0_RXP0 | MIPI_CSI#A_DATA0_P |  | S | CSI_DATA0_P | GPIO3_IO7 | CSI_D0P | MIPI_CSI0_DP0 | MIPI_CSI0_DP0 | CSI_P1_D0_P | CSI_P1_D0_P | CSI_P1_D0_P | CSI_P1_D0_P | MIPI_CSI1_D0_P | MIPI_CSI1_D0_P | CSI_D0_P | NC | CSI0_RXP0 | CSI0_RXP0
120 |  |  |  |  | GPIO5_IO21 | GPIO5_IO5 | GPIO5_IO21 | LSIO_GPIO6_IO17 | LSIO_GPIO0_IO11 | GPIO5_IO02 | GPIO5_IO02 | GPIO5_IO02 | GPIO5_IO02 | GPIO4_IO10 | GPIO4_IO10 | GPIO4.IO[22] | GPIO4.IO[22] | GPIO1_1 | GPIO1_1
121 | CSI_D0M/MIPI_CSI0_DN0/MIPI_CSI0_DN0/CSI_P1_D0_N/CSI_P1_D0_N/CSI_P1_D0_N/CSI_P1_D0_N/MIPI_CSI1_D0_N/MIPI_CSI1_D0_N/CSI_D0_N/NC/CSI0_RXN0/CSI0_RXN0 | MIPI_CSI#A_DATA0_N |  | S | CSI_DATA0_N | GPIO3_IO8 | CSI_D0M | MIPI_CSI0_DN0 | MIPI_CSI0_DN0 | CSI_P1_D0_N | CSI_P1_D0_N | CSI_P1_D0_N | CSI_P1_D0_N | MIPI_CSI1_D0_N | MIPI_CSI1_D0_N | CSI_D0_N | NC | CSI0_RXN0 | CSI0_RXN0
122 |  |  |  |  | GPIO5_IO20 | GPIO5_IO9 | GPIO5_IO20 | LSIO_GPIO6_IO18 | LSIO_GPIO0_IO10 | GPIO1_IO12 | GPIO1_IO12 | GPIO1_IO12 | GPIO1_IO12 | GPIO4_IO06 | GPIO4_IO06 | GPIO4.IO[24] | GPIO4.IO[24] | GPIO1_3 | GPIO1_3
123 | CSI_D1M/MIPI_CSI0_DN1/MIPI_CSI0_DN1/CSI_P1_D1_N/CSI_P1_D1_N/CSI_P1_D1_N/CSI_P1_D1_N/MIPI_CSI1_D1_N/MIPI_CSI1_D1_N/CSI_D1_N/NC/CSI0_RXN1/CSI0_RXN1 | MIPI_CSI#A_DATA1_N |  | S | CSI_DATA1_N | GPIO3_IO17 | CSI_D1M | MIPI_CSI0_DN1 | MIPI_CSI0_DN1 | CSI_P1_D1_N | CSI_P1_D1_N | CSI_P1_D1_N | CSI_P1_D1_N | MIPI_CSI1_D1_N | MIPI_CSI1_D1_N | CSI_D1_N | NC | CSI0_RXN1 | CSI0_RXN1
124 | UART4_TX_DATA/DMA_UART2_TX/ADMA_UART1_TX/UART3_TXD/UART3_TXD/UART3_TXD/UART3_TXD/UART1_TXD/UART1_TXD/UART7.TX/UART7.TX/UART6_TXD/UART6_TXD | UART#A_TX |  | S | UART4_TX | UART8_TX | UART4_TX_DATA | DMA_UART2_TX | ADMA_UART1_TX | UART3_TXD | UART3_TXD | UART3_TXD | UART3_TXD | UART1_TXD | UART1_TXD | UART7.TX | UART7.TX | UART6_TXD | UART6_TXD
125 | CSI_D1P/MIPI_CSI0_DP1/MIPI_CSI0_DP1/CSI_P1_D1_P/CSI_P1_D1_P/CSI_P1_D1_P/CSI_P1_D1_P/MIPI_CSI1_D1_P/MIPI_CSI1_D1_P/CSI_D1_P/NC/CSI0_RXP1/CSI0_RXP1 | MIPI_CSI#A_DATA1_P |  | S | CSI_DATA1_P | GPIO3_IO18 | CSI_D1P | MIPI_CSI0_DP1 | MIPI_CSI0_DP1 | CSI_P1_D1_P | CSI_P1_D1_P | CSI_P1_D1_P | CSI_P1_D1_P | MIPI_CSI1_D1_P | MIPI_CSI1_D1_P | CSI_D1_P | NC | CSI0_RXP1 | CSI0_RXP1
126 | GND | GND |  | P | DGND | DGND | GND | GND | GND | GND | GND | GND | GND | GND | GND | GND | GND | GND | GND
127 | CSI_D2P/MIPI_CSI0_DP2/MIPI_CSI0_DP2/CSI_P1_D2_P/CSI_P1_D2_P/CSI_P1_D2_P/CSI_P1_D2_P/MIPI_CSI1_D2_P/MIPI_CSI1_D2_P/NC/NC/CSI0_RXP2/CSI0_RXP2 | MIPI_CSI#A_DATA2_P |  | S | CSI_DATA2_P | GPIO3_IO19 | CSI_D2P | MIPI_CSI0_DP2 | MIPI_CSI0_DP2 | CSI_P1_D2_P | CSI_P1_D2_P | CSI_P1_D2_P | CSI_P1_D2_P | MIPI_CSI1_D2_P | MIPI_CSI1_D2_P | NC | NC | CSI0_RXP2 | CSI0_RXP2
128 | PCIE_TXM/HSIO_PCIE0_TX0_N/HSIO_PCIE0_TX0_N/PCIE1_TX_N/PCIE1_TX_N/NC/NC/PCIE_TXN_N/PCIE_TXN_N/WIFI_HOST_WAKE/WIFI_HOST_WAKE/MCU_GPIO0_21/MCU_GPIO0_21 | PCIE#A_TX0_N |  | S | PCIE_TX_N | GPIO4_IO12 | PCIE_TXM | HSIO_PCIE0_TX0_N | HSIO_PCIE0_TX0_N | PCIE1_TX_N | PCIE1_TX_N | NC | NC | PCIE_TXN_N | PCIE_TXN_N | WIFI_HOST_WAKE | WIFI_HOST_WAKE | MCU_GPIO0_21 | MCU_GPIO0_21
129 | CSI_D2M/MIPI_CSI0_DN2/MIPI_CSI0_DN2/CSI_P1_D2_N/CSI_P1_D2_N/CSI_P1_D2_N/CSI_P1_D2_N/MIPI_CSI1_D2_N/MIPI_CSI1_D2_N/NC/NC/CSI0_RXN2/CSI0_RXN2 | MIPI_CSI#A_DATA2_N |  | S | CSI_DATA2_N | GPIO3_IO20 | CSI_D2M | MIPI_CSI0_DN2 | MIPI_CSI0_DN2 | CSI_P1_D2_N | CSI_P1_D2_N | CSI_P1_D2_N | CSI_P1_D2_N | MIPI_CSI1_D2_N | MIPI_CSI1_D2_N | NC | NC | CSI0_RXN2 | CSI0_RXN2
130 | PCIE_TXP/HSIO_PCIE0_TX0_P/HSIO_PCIE0_TX0_P/PCIE1_TX_P/PCIE1_TX_P/NC/NC/PCIE_TXN_P/PCIE_TXN_P/BT_DEV_WAKE/BT_DEV_WAKE/MCU_RESETz/MCU_RESETz | PCIE#A_TX0_P |  | S | PCIE_TX_P | USB_OTG1_CHD_B | PCIE_TXP | HSIO_PCIE0_TX0_P | HSIO_PCIE0_TX0_P | PCIE1_TX_P | PCIE1_TX_P | NC | NC | PCIE_TXN_P | PCIE_TXN_P | BT_DEV_WAKE | BT_DEV_WAKE | MCU_RESETz | MCU_RESETz
131 | CSI_D3M/MIPI_CSI0_DN3/MIPI_CSI0_DN3/CSI_P1_D3_N/CSI_P1_D3_N/CSI_P1_D3_N/CSI_P1_D3_N/MIPI_CSI1_D3_N/MIPI_CSI1_D3_N/GPIO1.IO[15]/GPIO1.IO[15]/CSI0_RXN3/CSI0_RXN3 | MIPI_CSI#A_DATA3_N |  | S | CSI_DATA3_N | GPIO3_IO23 | CSI_D3M | MIPI_CSI0_DN3 | MIPI_CSI0_DN3 | CSI_P1_D3_N | CSI_P1_D3_N | CSI_P1_D3_N | CSI_P1_D3_N | MIPI_CSI1_D3_N | MIPI_CSI1_D3_N | GPIO1.IO[15] | GPIO1.IO[15] | CSI0_RXN3 | CSI0_RXN3
132 | GND | GND |  | P | DGND | DGND | GND | GND | GND | GND | GND | GND | GND | GND | GND | GND | GND | GND | GND
133 | CSI_D3P/MIPI_CSI0_DP3/MIPI_CSI0_DP3/CSI_P1_D3_P/CSI_P1_D3_P/CSI_P1_D3_P/CSI_P1_D3_P/MIPI_CSI1_D3_P/MIPI_CSI1_D3_P/NC/NC/CSI0_RXP3/CSI0_RXP3 | MIPI_CSI#A_DATA3_P |  | S | CSI_DATA3_P | GPIO3_IO24 | CSI_D3P | MIPI_CSI0_DP3 | MIPI_CSI0_DP3 | CSI_P1_D3_P | CSI_P1_D3_P | CSI_P1_D3_P | CSI_P1_D3_P | MIPI_CSI1_D3_P | MIPI_CSI1_D3_P | NC | NC | CSI0_RXP3 | CSI0_RXP3
134 | PCIE_RXP/HSIO_PCIE0_RX0_P/HSIO_PCIE0_RX0_P/PCIE1_RX_P/PCIE1_RX_P/NC/NC/PCIE_RXN_P/PCIE_RXN_P/BT_HOST_WAKE/BT_HOST_WAKE/RESET_REQz/RESET_REQz | PCIE#A_RX0_P |  | S | PCIE_RX_P | GPIO4_IO16 | PCIE_RXP | HSIO_PCIE0_RX0_P | HSIO_PCIE0_RX0_P | PCIE1_RX_P | PCIE1_RX_P | NC | NC | PCIE_RXN_P | PCIE_RXN_P | BT_HOST_WAKE | BT_HOST_WAKE | RESET_REQz | RESET_REQz
135 | CSI_CLK0P/MIPI_CSI0_CKP/MIPI_CSI0_CKP/CSI_P1_CK_P/CSI_P1_CK_P/CSI_P1_CK_P/CSI_P1_CK_P/MIPI_CSI1_CLK_P/MIPI_CSI1_CLK_P/CSI_CLK_P/NC/CSI0_RXCLKP/CSI0_RXCLKP | MIPI_CSI#A_CLK_P |  | S | CSI_CLK0_P | GPIO3_IO27 | CSI_CLK0P | MIPI_CSI0_CKP | MIPI_CSI0_CKP | CSI_P1_CK_P | CSI_P1_CK_P | CSI_P1_CK_P | CSI_P1_CK_P | MIPI_CSI1_CLK_P | MIPI_CSI1_CLK_P | CSI_CLK_P | NC | CSI0_RXCLKP | CSI0_RXCLKP
136 | PCIE_RXM/HSIO_PCIE0_RX0_N/HSIO_PCIE0_RX0_N/PCIE1_RX_N/PCIE1_RX_N/NC/NC/PCIE_RXN_N/PCIE_RXN_N/PMIC_NINT/PMIC_NINT/MCU_ERRORn/MCU_ERRORn | PCIE#A_RX0_N |  | S | PCIE_RX_N | ONOFF | PCIE_RXM | HSIO_PCIE0_RX0_N | HSIO_PCIE0_RX0_N | PCIE1_RX_N | PCIE1_RX_N | NC | NC | PCIE_RXN_N | PCIE_RXN_N | PMIC_NINT | PMIC_NINT | MCU_ERRORn | MCU_ERRORn
137 | CSI_CLK0M/MIPI_CSI0_CKN/MIPI_CSI0_CKN/CSI_P1_CK_N/CSI_P1_CK_N/CSI_P1_CK_N/CSI_P1_CK_N/MIPI_CSI1_CLK_N/MIPI_CSI1_CLK_N/CSI_CLK_N/NC/CSI0_RXCLKN/CSI0_RXCLKN | MIPI_CSI#A_CLK_N |  | S | CSI_CLK0_N | GPIO3_IO28 | CSI_CLK0M | MIPI_CSI0_CKN | MIPI_CSI0_CKN | CSI_P1_CK_N | CSI_P1_CK_N | CSI_P1_CK_N | CSI_P1_CK_N | MIPI_CSI1_CLK_N | MIPI_CSI1_CLK_N | CSI_CLK_N | NC | CSI0_RXCLKN | CSI0_RXCLKN
138 | GND | GND |  | P | DGND | DGND | GND | GND | GND | GND | GND | GND | GND | GND | GND | GND | GND | GND | GND
139 | GND | GND |  | P | DGND | DGND | GND | GND | GND | GND | GND | GND | GND | GND | GND | GND | GND | GND | GND
140 |  |  |  |  | DSI_CLK0_P | CCM_PMIC_STBY_REQ | DSI_CLK0_P | MIPI_DSI0_CLK_P | LSIO_GPIO3_IO20/*/LSIO_GPIO1_IO10 | PMIC_STBY_REQ | PMIC_STBY_REQ | PMIC_STBY_REQ | PMIC_STBY_REQ | USB2_RX_P | USB2_RX_P | BBSMMIX.PMIC_STBY_REQ | BBSMMIX.PMIC_STBY_REQ | MCU_GPIO0_19 | MCU_GPIO0_19/*/OLDI0_A0N
141 |  |  |  |  | DSI_DATA0_N | GPIO3_IO13 | DSI_DATA0_N | MIPI_DSI0_DATA0_N | LSIO_GPIO3_IO19/*/LSIO_GPIO1_IO12 | GPIO4_IO14 | GPIO4_IO14 | NC | NC | USB2_TX_N | USB2_TX_N | ETH_INT_1V8 | ETH_INT_1V8 | MCU_GPIO0_20 | MCU_GPIO0_20/*/OLDI0_A1N
142 |  |  |  |  | DSI_CLK0_N | SNVS_PMIC_ON_REQ | DSI_CLK0_N | MIPI_DSI0_CLK_N | LSIO_GPIO3_IO18/*/LSIO_GPIO1_IO09 | PMIC_ON_REQ | PMIC_ON_REQ | PMIC_ON_REQ | PMIC_ON_REQ | USB2_RX_N | USB2_RX_N | BBSMMIX.PMIC_ON_REQ | BBSMMIX.PMIC_ON_REQ | MCU_GPIO0_11 | MCU_GPIO0_11/*/OLDI0_A0P
143 |  |  |  |  | DSI_DATA0_P | GPIO3_IO14 | DSI_DATA0_P | MIPI_DSI0_DATA0_P | LSIO_GPIO3_IO21/*/LSIO_GPIO1_IO11 | ONOFF | ONOFF | ONOFF | ONOFF | USB2_TX_P | USB2_TX_P | BBSMMIX.ONOFF | BBSMMIX.ONOFF | MCU_GPIO0_12 | MCU_GPIO0_12/*/OLDI0_A1P
144 | GND | GND |  | P | DGND | DGND | GND | GND | GND | GND | GND | GND | GND | GND | GND | GND | GND | GND | GND
145 |  |  |  |  | DSI_DATA1_N | GPIO3_IO4 | DSI_DATA1_N | MIPI_DSI0_DATA1_N | LSIO_GPIO3_IO22/*/LSIO_GPIO1_IO13 | GPIO4_IO07 | GPIO4_IO07 | NC | NC | EARC_N_HPD | EARC_N_HPD | NC | NC | MCU_GPIO0_9 | MCU_GPIO0_9/*/OLDI0_A2N
146 |  |  |  |  | HDMI_TX_DATA1_P | GPIO2_IO6 | HDMI_TX_DATA1_P | HDMI_TX0_DATA1_EDP1_P | SCU_DSC_BOOT_MODE1 | GPIO4_IO18 | GPIO4_IO18 | NC | NC | HDMI_TX1_P | HDMI_TX1_P | ANAMIX.ADC_IN0 | ANAMIX.ADC_IN0 | MCU_GPIO0_17 | MCU_GPIO0_17
147 |  |  |  |  | DSI_DATA1_P | GPIO3_IO0 | DSI_DATA1_P | MIPI_DSI0_DATA1_P | LSIO_GPIO3_IO17/*/LSIO_GPIO1_IO14 | GPIO4_IO12 | GPIO4_IO12 | NC | NC | EARC_P_UTIL | EARC_P_UTIL | NC | NC | MCU_GPIO0_10 | MCU_GPIO0_10/*/OLDI0_A2P
148 |  |  |  |  | HDMI_TX_DATA1_N | GPIO2_IO5 | HDMI_TX_DATA1_N | HDMI_TX0_DATA1_EDP1_N | SNVS_TAMPER_OUT4 | GPIO1_IO15 | GPIO1_IO15 | NC | NC | HDMI_TX1_N | HDMI_TX1_N | ANAMIX.ADC_IN1 | ANAMIX.ADC_IN1 | MCU_GPIO0_18 | MCU_GPIO0_18
149 | GND | GND |  | P | DGND | DGND | GND | GND | GND | GND | GND | GND | GND | GND | GND | GND | GND | GND | GND
150 |  |  |  |  | HDMI_TX_CLK_N | GPIO2_IO3 | HDMI_TX_CLK_N | HDMI_TX0_CLK_EDP3_N | SNVS_TAMPER_OUT0 | GPIO1_IO03 | GPIO1_IO03 | GPIO1_IO03 | GPIO1_IO03 | HDMI_TXC_N | HDMI_TXC_N | ANAMIX.ADC_IN2 | ANAMIX.ADC_IN2 | MCU_GPIO0_2 | MCU_GPIO0_2/*/OLDI0_CLK0N
151 |  |  |  |  | HDMI_TX_DATA2_P | GPIO2_IO2 | HDMI_TX_DATA2_P | HDMI_TX0_DATA2_EDP0_P | SNVS_TAMPER_IN2 | GPIO4_IO06 | GPIO4_IO06 | NC | NC | HDMI_TX2_P | HDMI_TX2_P | ANAMIX.ADC_IN3 | ANAMIX.ADC_IN3 | MCU_GPIO0_3 | MCU_GPIO0_3/*/OLDI0_A3N
152 |  |  |  |  | HDMI_TX_CLK_P | GPIO2_IO4 | HDMI_TX_CLK_P | HDMI_TX0_CLK_EDP3_P | SNVS_TAMPER_OUT1 | GPIO4_IO13 | GPIO4_IO13 | NC | NC | HDMI_TXC_P | HDMI_TXC_P | ANAMIX.CLKIN1 | ANAMIX.CLKIN1 | MCU_GPIO0_4 | MCU_GPIO0_4/*/OLDI0_CLK0P
153 |  |  |  |  | HDMI_TX_DATA2_N | GPIO2_IO7 | HDMI_TX_DATA2_N | HDMI_TX0_DATA2_EDP0_N | SNVS_TAMPER_IN1 | GPIO1_IO05 | GPIO1_IO05 | GPIO1_IO05 | GPIO1_IO05 | HDMI_TX2_N | HDMI_TX2_N | ANAMIX.CLKIN2 | ANAMIX.CLKIN2 | MCU_GPIO0_1 | MCU_GPIO0_1/*/OLDI0_A3P
154 |  |  |  |  | HDMI_TX_HPD | GPIO3_IO15 | HDMI_TX_HPD | HDMI_TX0_HPD | SNVS_TAMPER_IN3 | GPIO1_IO01 | GPIO1_IO01 | GPIO1_IO01 | GPIO1_IO01 | HDMI_HPD | HDMI_HPD | BBSMMIX.TAMPER0 | BBSMMIX.TAMPER0 | MCU_GPIO0_16 | MCU_GPIO0_16
155 |  |  |  |  | HDMI_TX_DATA0_P | GPIO2_IO0 | HDMI_TX_DATA0_P | HDMI_TX0_DATA0_EDP2_P | SNVS_TAMPER_OUT3 | GPIO4_IO17 | GPIO4_IO17 | NC | NC | HDMI_TX0_P | HDMI_TX0_P | NC | NC | MCU_GPIO0_14 | MCU_GPIO0_14
156 |  |  |  |  | HDMI_TX_DDC_CEC | NC | HDMI_TX_DDC_CEC | HDMI_TX0_CEC / SNVS_TAMPER_IN0 | SNVS_TAMPER_IN0 | GPIO4_IO11 | GPIO4_IO11 | NC | NC | HDMI_CEC | HDMI_CEC | BBSMMIX.TAMPER1 | BBSMMIX.TAMPER1 | MCU_GPIO0_15 | MCU_GPIO0_15
157 |  |  |  |  | HDMI_TX_DATA0_N | GPIO2_IO1 | HDMI_TX_DATA0_N | HDMI_TX0_DATA0_EDP2_N | SNVS_TAMPER_OUT2 | GPIO4_IO08 | GPIO4_IO08 | NC | NC | HDMI_TX0_N | HDMI_TX0_N | NC | NC | MCU_GPIO0_13 | MCU_GPIO0_13
158 | GND | GND |  | P | DGND | DGND | GND | GND | GND | GND | GND | GND | GND | GND | GND | GND | GND | GND | GND
159 | GND | GND |  | P | DGND | DGND | GND | GND | GND | GND | GND | GND | GND | GND | GND | GND | GND | GND | GND
160 | LVDS0_TX1_N/LVDS0_T0BN/MIPI_DSI0_DN1/DSI_TX1_N/*/LVDS0_CH0_TX1_N/DSI_TX1_N/*/LVDS0_CH0_TX1_N/DSI_TX1_N/*/LVDS0_CH0_TX1_N/DSI_TX1_N/*/LVDS0_CH0_TX1_N/LVDS0_D1_N/LVDS0_D1_N/LVDS_TX1_N/*/DSI_D1_N/NC/OLDI0_A1N/OLDI0_A1N/*/DSI0_TXN1 | LVDS#A_TX1_N |  | S | LVDS0_DATA1_N | LVDS_TX1_N | LVDS0_TX1_N | LVDS0_T0BN | MIPI_DSI0_DN1 | DSI_TX1_N/*/LVDS0_CH0_TX1_N | DSI_TX1_N/*/LVDS0_CH0_TX1_N | DSI_TX1_N/*/LVDS0_CH0_TX1_N | DSI_TX1_N/*/LVDS0_CH0_TX1_N | LVDS0_D1_N | LVDS0_D1_N | LVDS_TX1_N/*/DSI_D1_N | NC | OLDI0_A1N | OLDI0_A1N/*/DSI0_TXN1
161 | LVDS0_TX0_N/LVDS0_T0AN/MIPI_DSI0_DN0/DSI_TX0_N/*/LVDS0_CH0_TX0_N/DSI_TX0_N/*/LVDS0_CH0_TX0_N/DSI_TX0_N/*/LVDS0_CH0_TX0_N/DSI_TX0_N/*/LVDS0_CH0_TX0_N/LVDS0_D0_N/LVDS0_D0_N/LVDS_TX0_N/*/DSI_D0_N/NC/OLDI0_A0N/OLDI0_A0N/*/DSI0_TXN0 | LVDS#A_TX0_N |  | S | LVDS0_DATA0_N | LVDS_TX0_N | LVDS0_TX0_N | LVDS0_T0AN | MIPI_DSI0_DN0 | DSI_TX0_N/*/LVDS0_CH0_TX0_N | DSI_TX0_N/*/LVDS0_CH0_TX0_N | DSI_TX0_N/*/LVDS0_CH0_TX0_N | DSI_TX0_N/*/LVDS0_CH0_TX0_N | LVDS0_D0_N | LVDS0_D0_N | LVDS_TX0_N/*/DSI_D0_N | NC | OLDI0_A0N | OLDI0_A0N/*/DSI0_TXN0
162 | LVDS0_TX1_P/LVDS0_T0BP/MIPI_DSI0_DP1/DSI_TX1_P/*/LVDS0_CH0_TX1_P/DSI_TX1_P/*/LVDS0_CH0_TX1_P/DSI_TX1_P/*/LVDS0_CH0_TX1_P/DSI_TX1_P/*/LVDS0_CH0_TX1_P/LVDS0_D1_P/LVDS0_D1_P/LVDS_TX1_P/*/DSI_D1_P/NC/OLDI0_A1P/OLDI0_A1P/*/DSI0_TXP1 | LVDS#A_TX1_P |  | S | LVDS0_DATA1_P | LVDS_TX1_P | LVDS0_TX1_P | LVDS0_T0BP | MIPI_DSI0_DP1 | DSI_TX1_P/*/LVDS0_CH0_TX1_P | DSI_TX1_P/*/LVDS0_CH0_TX1_P | DSI_TX1_P/*/LVDS0_CH0_TX1_P | DSI_TX1_P/*/LVDS0_CH0_TX1_P | LVDS0_D1_P | LVDS0_D1_P | LVDS_TX1_P/*/DSI_D1_P | NC | OLDI0_A1P | OLDI0_A1P/*/DSI0_TXP1
163 | LVDS0_TX0_P/LVDS0_T0AP/MIPI_DSI0_DP0/DSI_TX0_P/*/LVDS0_CH0_TX0_P/DSI_TX0_P/*/LVDS0_CH0_TX0_P/DSI_TX0_P/*/LVDS0_CH0_TX0_P/DSI_TX0_P/*/LVDS0_CH0_TX0_P/LVDS0_D0_P/LVDS0_D0_P/LVDS_TX0_P/*/DSI_D0_P/NC/OLDI0_A0P/OLDI0_A0P/*/DSI0_TXP0 | LVDS#A_TX0_P |  | S | LVDS0_DATA0_P | LVDS_TX0_P | LVDS0_TX0_P | LVDS0_T0AP | MIPI_DSI0_DP0 | DSI_TX0_P/*/LVDS0_CH0_TX0_P | DSI_TX0_P/*/LVDS0_CH0_TX0_P | DSI_TX0_P/*/LVDS0_CH0_TX0_P | DSI_TX0_P/*/LVDS0_CH0_TX0_P | LVDS0_D0_P | LVDS0_D0_P | LVDS_TX0_P/*/DSI_D0_P | NC | OLDI0_A0P | OLDI0_A0P/*/DSI0_TXP0
164 | LVDS0_TX2_N/LVDS0_T0CN/MIPI_DSI0_DN2/DSI_TX2_N/*/LVDS0_CH0_TX2_N/DSI_TX2_N/*/LVDS0_CH0_TX2_N/DSI_TX2_N/*/LVDS0_CH0_TX2_N/DSI_TX2_N/*/LVDS0_CH0_TX2_N/LVDS0_D2_N/LVDS0_D2_N/LVDS_TX2_N/*/DSI_D2_N/NC/OLDI0_A2N/OLDI0_A2N/*/DSI0_TXN2 | LVDS#A_TX2_N |  | S | LVDS0_DATA2_N | LVDS_TX2_N | LVDS0_TX2_N | LVDS0_T0CN | MIPI_DSI0_DN2 | DSI_TX2_N/*/LVDS0_CH0_TX2_N | DSI_TX2_N/*/LVDS0_CH0_TX2_N | DSI_TX2_N/*/LVDS0_CH0_TX2_N | DSI_TX2_N/*/LVDS0_CH0_TX2_N | LVDS0_D2_N | LVDS0_D2_N | LVDS_TX2_N/*/DSI_D2_N | NC | OLDI0_A2N | OLDI0_A2N/*/DSI0_TXN2
165 | LVDS0_TX3_N/LVDS0_T0DN/MIPI_DSI0_DN3/DSI_TX3_N/*/LVDS0_CH0_TX3_N/DSI_TX3_N/*/LVDS0_CH0_TX3_N/DSI_TX3_N/*/LVDS0_CH0_TX3_N/DSI_TX3_N/*/LVDS0_CH0_TX3_N/LVDS0_D3_N/LVDS0_D3_N/LVDS_TX3_N/*/DSI_D3_N/NC/OLDI0_A3N/OLDI0_A3N/*/DSI0_TXN3 | LVDS#A_TX3_N |  | S | LVDS0_DATA3_N | GPIO3_IO2 | LVDS0_TX3_N | LVDS0_T0DN | MIPI_DSI0_DN3 | DSI_TX3_N/*/LVDS0_CH0_TX3_N | DSI_TX3_N/*/LVDS0_CH0_TX3_N | DSI_TX3_N/*/LVDS0_CH0_TX3_N | DSI_TX3_N/*/LVDS0_CH0_TX3_N | LVDS0_D3_N | LVDS0_D3_N | LVDS_TX3_N/*/DSI_D3_N | NC | OLDI0_A3N | OLDI0_A3N/*/DSI0_TXN3
166 | LVDS0_TX2_P/LVDS0_T0CP/MIPI_DSI0_DP2/DSI_TX2_P/*/LVDS0_CH0_TX2_P/DSI_TX2_P/*/LVDS0_CH0_TX2_P/DSI_TX2_P/*/LVDS0_CH0_TX2_P/DSI_TX2_P/*/LVDS0_CH0_TX2_P/LVDS0_D2_P/LVDS0_D2_P/LVDS_TX2_P/*/DSI_D2_P/NC/OLDI0_A2P/OLDI0_A2P/*/DSI0_TXP2 | LVDS#A_TX2_P |  | S | LVDS0_DATA2_P | LVDS_TX2_P | LVDS0_TX2_P | LVDS0_T0CP | MIPI_DSI0_DP2 | DSI_TX2_P/*/LVDS0_CH0_TX2_P | DSI_TX2_P/*/LVDS0_CH0_TX2_P | DSI_TX2_P/*/LVDS0_CH0_TX2_P | DSI_TX2_P/*/LVDS0_CH0_TX2_P | LVDS0_D2_P | LVDS0_D2_P | LVDS_TX2_P/*/DSI_D2_P | NC | OLDI0_A2P | OLDI0_A2P/*/DSI0_TXP2
167 | LVDS0_TX3_P/LVDS0_T0DP/MIPI_DSI0_DP3/DSI_TX3_P/*/LVDS0_CH0_TX3_P/DSI_TX3_P/*/LVDS0_CH0_TX3_P/DSI_TX3_P/*/LVDS0_CH0_TX3_P/DSI_TX3_P/*/LVDS0_CH0_TX3_P/LVDS0_D3_P/LVDS0_D3_P/LVDS_TX3_P/*/DSI_D3_P/NC/OLDI0_A3P/OLDI0_A3P/*/DSI0_TXP3 | LVDS#A_TX3_P |  | S | LVDS0_DATA3_P | GPIO3_IO3 | LVDS0_TX3_P | LVDS0_T0DP | MIPI_DSI0_DP3 | DSI_TX3_P/*/LVDS0_CH0_TX3_P | DSI_TX3_P/*/LVDS0_CH0_TX3_P | DSI_TX3_P/*/LVDS0_CH0_TX3_P | DSI_TX3_P/*/LVDS0_CH0_TX3_P | LVDS0_D3_P | LVDS0_D3_P | LVDS_TX3_P/*/DSI_D3_P | NC | OLDI0_A3P | OLDI0_A3P/*/DSI0_TXP3
168 | LVDS0_CLK_N/LVDS0_T0CLKN/MIPI_DSI0_CKN/DSI_CLK_N/*/LVDS0_CH0_CLK_N/DSI_CLK_N/*/LVDS0_CH0_CLK_N/DSI_CLK_N/*/LVDS0_CH0_CLK_N/DSI_CLK_N/*/LVDS0_CH0_CLK_N/LVDS0_CLK_N/LVDS0_CLK_N/LVDS_CLK_N/*/DSI_CLK_N/NC/OLDI0_CLK0N/OLDI0_CLK0N/*/DSI0_TXCLKN | LVDS#A_CLK_N |  | S | LVDS0_CLK_N | LVDS_CLK_N | LVDS0_CLK_N | LVDS0_T0CLKN | MIPI_DSI0_CKN | DSI_CLK_N/*/LVDS0_CH0_CLK_N | DSI_CLK_N/*/LVDS0_CH0_CLK_N | DSI_CLK_N/*/LVDS0_CH0_CLK_N | DSI_CLK_N/*/LVDS0_CH0_CLK_N | LVDS0_CLK_N | LVDS0_CLK_N | LVDS_CLK_N/*/DSI_CLK_N | NC | OLDI0_CLK0N | OLDI0_CLK0N/*/DSI0_TXCLKN
169 | GND | GND |  | P | DGND | DGND | GND | GND | GND | GND | GND | GND | GND | GND | GND | GND | GND | GND | GND
170 | LVDS0_CLK_P/LVDS0_T0CLKP/MIPI_DSI0_CKP/DSI_CLK_P/*/LVDS0_CH0_CLK_P/DSI_CLK_P/*/LVDS0_CH0_CLK_P/DSI_CLK_P/*/LVDS0_CH0_CLK_P/DSI_CLK_P/*/LVDS0_CH0_CLK_P/LVDS0_CLK_P/LVDS0_CLK_P/LVDS_CLK_P/*/DSI_CLK_P/NC/OLDI0_CLK0P/OLDI0_CLK0P/*/DSI0_TXCLKP | LVDS#A_CLK_P |  | S | LVDS0_CLK_P | LVDS_CLK_P | LVDS0_CLK_P | LVDS0_T0CLKP | MIPI_DSI0_CKP | DSI_CLK_P/*/LVDS0_CH0_CLK_P | DSI_CLK_P/*/LVDS0_CH0_CLK_P | DSI_CLK_P/*/LVDS0_CH0_CLK_P | DSI_CLK_P/*/LVDS0_CH0_CLK_P | LVDS0_CLK_P | LVDS0_CLK_P | LVDS_CLK_P/*/DSI_CLK_P | NC | OLDI0_CLK0P | OLDI0_CLK0P/*/DSI0_TXCLKP
171 | UART5_TX_DATA/DMA_UART4_TX/ADMA_UART2_TX/UART2_TXD/UART2_TXD/UART2_TXD/UART2_TXD/UART4_TXD/UART4_TXD/UART6.TX/UART6.TX/UART2_TXD/UART2_TXD | UART#B_TX |  | S | UART5_TX_D | UART7_TX | UART5_TX_DATA | DMA_UART4_TX | ADMA_UART2_TX | UART2_TXD | UART2_TXD | UART2_TXD | UART2_TXD | UART4_TXD | UART4_TXD | UART6.TX | UART6.TX | UART2_TXD | UART2_TXD
172 | GND | GND |  | P | DGND | DGND | GND | GND | GND | GND | GND | GND | GND | GND | GND | GND | GND | GND | GND
173 |  |  |  |  | UART4_RTS_B | UART8_RTS_B | UART4_RTS_B | LSIO_GPIO3_IO31 | SNVS_TAMPER_IN4 | GPIO4_IO15 | GPIO4_IO15 | NC | NC | GPIO1_IO09 | GPIO1_IO09 | NC | NC | GPIO0_18 | GPIO0_18
174 | I2C2_SCL/DMA_I2C0_SCL or HDMI_TX0_DDC_SCL/ADMA_I2C3_SCL/I2C4_SCL/I2C4_SCL/I2C4_SCL/I2C4_SCL/I2C5_SCL/I2C5_SCL/I2C7.SCL/I2C7.SCL/I2C2_SCL/I2C2_SCL | I2C#B_SCL |  | S | I2C2_SCL | I2C4_SCL | I2C2_SCL | DMA_I2C0_SCL or HDMI_TX0_DDC_SCL | ADMA_I2C3_SCL | I2C4_SCL | I2C4_SCL | I2C4_SCL | I2C4_SCL | I2C5_SCL | I2C5_SCL | I2C7.SCL | I2C7.SCL | I2C2_SCL | I2C2_SCL
175 | UART4_RX_DATA/DMA_UART2_RX/ADMA_UART1_RX/UART3_RXD/UART3_RXD/UART3_RXD/UART3_RXD/UART1_RXD/UART1_RXD/UART7.RX/UART7.RX/UART6_RXD/UART6_RXD | UART#A_RX |  | S | UART4_RX | UART8_RX | UART4_RX_DATA | DMA_UART2_RX | ADMA_UART1_RX | UART3_RXD | UART3_RXD | UART3_RXD | UART3_RXD | UART1_RXD | UART1_RXD | UART7.RX | UART7.RX | UART6_RXD | UART6_RXD
176 | I2C2_SDA/DMA_I2C0_SDA or HDMI_TX0_DDC_SDA/ADMA_I2C3_SDA/I2C4_SDA/I2C4_SDA/I2C4_SDA/I2C4_SDA/I2C5_SDA/I2C5_SDA/I2C7.SDA/I2C7.SDA/I2C2_SDA/I2C2_SDA | I2C#B_SDA |  | S | I2C2_SDA | I2C4_SDA | I2C2_SDA | DMA_I2C0_SDA or HDMI_TX0_DDC_SDA | ADMA_I2C3_SDA | I2C4_SDA | I2C4_SDA | I2C4_SDA | I2C4_SDA | I2C5_SDA | I2C5_SDA | I2C7.SDA | I2C7.SDA | I2C2_SDA | I2C2_SDA
177 |  |  |  |  | GPIO5_IO18 | GPIO5_IO8 | GPIO5_IO18 | LSIO_GPIO6_IO13 | LSIO_GPIO0_IO09 | GPIO4_IO11 | GPIO4_IO11 | NC | NC | GPIO4_IO13 | GPIO4_IO13 | GPIO4.IO[18] | GPIO4.IO[18] | GPIO0_90 | GPIO0_90
178 | GND | GND |  | P | DGND | DGND | GND | GND | GND | GND | GND | GND | GND | GND | GND | GND | GND | GND | GND
179 | GND | GND |  | P | DGND | DGND | GND | GND | GND | GND | GND | GND | GND | GND | GND | GND | GND | GND | GND
180 | LVDS1_CLK_N/LVDS0_T1CLKN/MIPI_DSI1_CKN/LVDS0_CH1_CLK_N/LVDS0_CH1_CLK_N/LVDS0_CH1_CLK_N/LVDS0_CH1_CLK_N/LVDS1_CLK_N/LVDS1_CLK_N/DSI_CLK_N/*/LVDS_CLK_N/NC/OLDI0_CLK1N/OLDI0_CLK1N | LVDS#B_CLK_N |  | S | LVDS1_CLK_N | CCM_CLK1_N | LVDS1_CLK_N | LVDS0_T1CLKN | MIPI_DSI1_CKN | LVDS0_CH1_CLK_N | LVDS0_CH1_CLK_N | LVDS0_CH1_CLK_N | LVDS0_CH1_CLK_N | LVDS1_CLK_N | LVDS1_CLK_N | DSI_CLK_N/*/LVDS_CLK_N | NC | OLDI0_CLK1N | OLDI0_CLK1N
181 | LVDS1_TX3_P/LVDS0_T1DP/*/MIPI_DSI0_DP3/**/HDMI_TX0_AUX_P/MIPI_DSI1_DP3/LVDS0_CH1_TX3_P/LVDS0_CH1_TX3_P/LVDS0_CH1_TX3_P/LVDS0_CH1_TX3_P/LVDS1_D3_P/LVDS1_D3_P/DSI_D3_P/*/LVDS_TX3_P/NC/OLDI0_A7P/OLDI0_A7P | LVDS#B_TX3_P |  | S | LVDS1_DATA3_P | GPIO3_IO1 | LVDS1_TX3_P | LVDS0_T1DP/*/MIPI_DSI0_DP3/**/HDMI_TX0_AUX_P | MIPI_DSI1_DP3 | LVDS0_CH1_TX3_P | LVDS0_CH1_TX3_P | LVDS0_CH1_TX3_P | LVDS0_CH1_TX3_P | LVDS1_D3_P | LVDS1_D3_P | DSI_D3_P/*/LVDS_TX3_P | NC | OLDI0_A7P | OLDI0_A7P
182 | LVDS1_CLK_P/LVDS0_T1CLKP/MIPI_DSI1_CKP/LVDS0_CH1_CLK_P/LVDS0_CH1_CLK_P/LVDS0_CH1_CLK_P/LVDS0_CH1_CLK_P/LVDS1_CLK_P/LVDS1_CLK_P/DSI_CLK_P/*/LVDS_CLK_P/NC/OLDI0_CLK1P/OLDI0_CLK1P | LVDS#B_CLK_P |  | S | LVDS1_CLK_P | CCM_CLK1_P | LVDS1_CLK_P | LVDS0_T1CLKP | MIPI_DSI1_CKP | LVDS0_CH1_CLK_P | LVDS0_CH1_CLK_P | LVDS0_CH1_CLK_P | LVDS0_CH1_CLK_P | LVDS1_CLK_P | LVDS1_CLK_P | DSI_CLK_P/*/LVDS_CLK_P | NC | OLDI0_CLK1P | OLDI0_CLK1P
183 | LVDS1_TX3_N/LVDS0_T1DN/*/MIPI_DSI0_DN3/**/HDMI_TX0_AUX_M/MIPI_DSI1_DN3/LVDS0_CH1_TX3_N/LVDS0_CH1_TX3_N/LVDS0_CH1_TX3_N/LVDS0_CH1_TX3_N/LVDS1_D3_N/LVDS1_D3_N/DSI_D3_N/*/LVDS_TX3_N/NC/OLDI0_A7N/OLDI0_A7N | LVDS#B_TX3_N |  | S | LVDS1_DATA3_N | NC | LVDS1_TX3_N | LVDS0_T1DN/*/MIPI_DSI0_DN3/**/HDMI_TX0_AUX_M | MIPI_DSI1_DN3 | LVDS0_CH1_TX3_N | LVDS0_CH1_TX3_N | LVDS0_CH1_TX3_N | LVDS0_CH1_TX3_N | LVDS1_D3_N | LVDS1_D3_N | DSI_D3_N/*/LVDS_TX3_N | NC | OLDI0_A7N | OLDI0_A7N
184 | LVDS1_TX0_N/LVDS0_T1AN/MIPI_DSI1_DN0/LVDS0_CH1_TX0_N/LVDS0_CH1_TX0_N/LVDS0_CH1_TX0_N/LVDS0_CH1_TX0_N/LVDS1_D0_N/LVDS1_D0_N/DSI_D0_N/*/LVDS_TX0_N/NC/OLDI0_A4N/OLDI0_A4N | LVDS#B_TX0_N |  | S | LVDS1_DATA0_N | NC | LVDS1_TX0_N | LVDS0_T1AN | MIPI_DSI1_DN0 | LVDS0_CH1_TX0_N | LVDS0_CH1_TX0_N | LVDS0_CH1_TX0_N | LVDS0_CH1_TX0_N | LVDS1_D0_N | LVDS1_D0_N | DSI_D0_N/*/LVDS_TX0_N | NC | OLDI0_A4N | OLDI0_A4N
185 | GND | GND |  | P | DGND | DGND | GND | GND | GND | GND | GND | GND | GND | GND | GND | GND | GND | GND | GND
186 | LVDS1_TX0_P/LVDS0_T1AP/MIPI_DSI1_DP0/LVDS0_CH1_TX0_P/LVDS0_CH1_TX0_P/LVDS0_CH1_TX0_P/LVDS0_CH1_TX0_P/LVDS1_D0_P/LVDS1_D0_P/DSI_D0_P/*/LVDS_TX0_P/NC/OLDI0_A4P/OLDI0_A4P | LVDS#B_TX0_P |  | S | LVDS1_DATA0_P | NC | LVDS1_TX0_P | LVDS0_T1AP | MIPI_DSI1_DP0 | LVDS0_CH1_TX0_P | LVDS0_CH1_TX0_P | LVDS0_CH1_TX0_P | LVDS0_CH1_TX0_P | LVDS1_D0_P | LVDS1_D0_P | DSI_D0_P/*/LVDS_TX0_P | NC | OLDI0_A4P | OLDI0_A4P
187 | TS_X- | TP#_TS_X- |  | S | TS_X- | ADC IN3(TS) | TS_X- | TS_X- | TS_X- | TS_X- | TS_X- | TS_X- | TS_X- | TS_X- | TS_X- | TS_X- | TS_X- | TS_X- | TS_X-
188 | LVDS1_TX1_N/LVDS0_T1BN/MIPI_DSI1_DN1/LVDS0_CH1_TX1_N/LVDS0_CH1_TX1_N/LVDS0_CH1_TX1_N/LVDS0_CH1_TX1_N/LVDS1_D1_N/LVDS1_D1_N/DSI_D1_N/*/LVDS_TX1_N/NC/OLDI0_A5N/OLDI0_A5N | LVDS#B_TX1_N |  | S | LVDS1_DATA1_N | NC | LVDS1_TX1_N | LVDS0_T1BN | MIPI_DSI1_DN1 | LVDS0_CH1_TX1_N | LVDS0_CH1_TX1_N | LVDS0_CH1_TX1_N | LVDS0_CH1_TX1_N | LVDS1_D1_N | LVDS1_D1_N | DSI_D1_N/*/LVDS_TX1_N | NC | OLDI0_A5N | OLDI0_A5N
189 | TS_X+ | TP#_TS_X+ |  | S | TS_X+ | ADC IN4(TS) | TS_X+ | TS_X+ | TS_X+ | TS_X+ | TS_X+ | TS_X+ | TS_X+ | TS_X+ | TS_X+ | TS_X+ | TS_X+ | TS_X+ | TS_X+
190 | LVDS1_TX1_P/LVDS0_T1BP/MIPI_DSI1_DP1/LVDS0_CH1_TX1_P/LVDS0_CH1_TX1_P/LVDS0_CH1_TX1_P/LVDS0_CH1_TX1_P/LVDS1_D1_P/LVDS1_D1_P/DSI_D1_P/*/LVDS_TX1_P/NC/OLDI0_A5P/OLDI0_A5P | LVDS#B_TX1_P |  | S | LVDS1_DATA1_P | NC | LVDS1_TX1_P | LVDS0_T1BP | MIPI_DSI1_DP1 | LVDS0_CH1_TX1_P | LVDS0_CH1_TX1_P | LVDS0_CH1_TX1_P | LVDS0_CH1_TX1_P | LVDS1_D1_P | LVDS1_D1_P | DSI_D1_P/*/LVDS_TX1_P | NC | OLDI0_A5P | OLDI0_A5P
191 | TS_Y+ | TP#_TS_Y+ |  | S | TS_Y+ | ADC IN2(TS) | TS_Y+ | TS_Y+ | TS_Y+ | TS_Y+ | TS_Y+ | TS_Y+ | TS_Y+ | TS_Y+ | TS_Y+ | TS_Y+ | TS_Y+ | TS_Y+ | TS_Y+
192 | LVDS1_TX2_N/LVDS0_T1CN/*/MIPI_DSI0_DN2/MIPI_DSI1_DN2/LVDS0_CH1_TX2_N/LVDS0_CH1_TX2_N/LVDS0_CH1_TX2_N/LVDS0_CH1_TX2_N/LVDS1_D2_N/LVDS1_D2_N/DSI_D2_N/*/LVDS_TX2_N/NC/OLDI0_A6N/OLDI0_A6N | LVDS#B_TX2_N |  | S | LVDS1_DATA2_N | NC | LVDS1_TX2_N | LVDS0_T1CN/*/MIPI_DSI0_DN2 | MIPI_DSI1_DN2 | LVDS0_CH1_TX2_N | LVDS0_CH1_TX2_N | LVDS0_CH1_TX2_N | LVDS0_CH1_TX2_N | LVDS1_D2_N | LVDS1_D2_N | DSI_D2_N/*/LVDS_TX2_N | NC | OLDI0_A6N | OLDI0_A6N
193 | TS_Y- | TP#_TS_Y- |  | S | TS_Y- | ADC IN1(TS) | TS_Y- | TS_Y- | TS_Y- | TS_Y- | TS_Y- | TS_Y- | TS_Y- | TS_Y- | TS_Y- | TS_Y- | TS_Y- | TS_Y- | TS_Y-
194 | LVDS1_TX2_P/LVDS0_T1CP/*/MIPI_DSI0_DP2/MIPI_DSI1_DP2/LVDS0_CH1_TX2_P/LVDS0_CH1_TX2_P/LVDS0_CH1_TX2_P/LVDS0_CH1_TX2_P/LVDS1_D2_P/LVDS1_D2_P/DSI_D2_P/*/LVDS_TX2_P/NC/OLDI0_A6P/OLDI0_A6P | LVDS#B_TX2_P |  | S | LVDS1_DATA2_P | NC | LVDS1_TX2_P | LVDS0_T1CP/*/MIPI_DSI0_DP2 | MIPI_DSI1_DP2 | LVDS0_CH1_TX2_P | LVDS0_CH1_TX2_P | LVDS0_CH1_TX2_P | LVDS0_CH1_TX2_P | LVDS1_D2_P | LVDS1_D2_P | DSI_D2_P/*/LVDS_TX2_P | NC | OLDI0_A6P | OLDI0_A6P
195 | AC_AGND | AC#_AGND |  | P | AC_AGND/EMMC_BOOT | AC_AGND | AC_AGND | AC_AGND | AC_AGND | AC_AGND | AC_AGND | AC_AGND | AC_AGND | AC_AGND | AC_AGND | AC_AGND | AC_AGND | AC_AGND | AC_AGND
196 | AC_AGND/AC_HPOUTFB/AC_HPOUTFB/AC_HPOUTFB/AC_HPOUTFB/AC_HPOUTFB/AC_HPOUTFB/AC_HPOUTFB/AC_HPOUTFB/AC_HPOUTFB/AC_HPOUTFB/AC_HPOUTFB/AC_HPOUTFB | AC#_HPOUTFB |  | S | AC_AGND | AC_AGND | AC_AGND | AC_HPOUTFB | AC_HPOUTFB | AC_HPOUTFB | AC_HPOUTFB | AC_HPOUTFB | AC_HPOUTFB | AC_HPOUTFB | AC_HPOUTFB | AC_HPOUTFB | AC_HPOUTFB | AC_HPOUTFB | AC_HPOUTFB
197 | AC_LINEIN1_LP | AC#_LINEIN_LP |  | S | AC_LINEIN_LP | AC_LINEIN_LP | AC_LINEIN1_LP | AC_LINEIN1_LP | AC_LINEIN1_LP | AC_LINEIN1_LP | AC_LINEIN1_LP | AC_LINEIN1_LP | AC_LINEIN1_LP | AC_LINEIN1_LP | AC_LINEIN1_LP | AC_LINEIN1_LP | AC_LINEIN1_LP | AC_LINEIN1_LP | AC_LINEIN1_LP
198 | AC_HPLOUT | AC#_HPLOUT |  | S | AC_HPLOUT | AC_HPLOUT | AC_HPLOUT | AC_HPLOUT | AC_HPLOUT | AC_HPLOUT | AC_HPLOUT | AC_HPLOUT | AC_HPLOUT | AC_HPLOUT | AC_HPLOUT | AC_HPLOUT | AC_HPLOUT | AC_HPLOUT | AC_HPLOUT
199 | AC_LINEIN1_RP | AC#_LINEIN_RP |  | S | AC_LINEIN_RP | AC_LINEIN_RP | AC_LINEIN1_RP | AC_LINEIN1_RP | AC_LINEIN1_RP | AC_LINEIN1_RP | AC_LINEIN1_RP | AC_LINEIN1_RP | AC_LINEIN1_RP | AC_LINEIN1_RP | AC_LINEIN1_RP | AC_LINEIN1_RP | AC_LINEIN1_RP | AC_LINEIN1_RP | AC_LINEIN1_RP
200 | AC_HPROUT | AC#_HPROUT |  | S | AC_HPROUT | AC_HPROUT | AC_HPROUT | AC_HPROUT | AC_HPROUT | AC_HPROUT | AC_HPROUT | AC_HPROUT | AC_HPROUT | AC_HPROUT | AC_HPROUT | AC_HPROUT | AC_HPROUT | AC_HPROUT | AC_HPROUT
Choose function to higlight

## SymphonyConnectors
| xxx | yyy | << Highlight | VAR-SOM-MX8MP_V2.x
Symphony Header | Pin# | SOM_PIN | Symphony NetName | Alternate Function for Selected SOM (Cell E1) | Symphony Note | SOM Note
J13 | 1 | 79 | J1.79 | NAND_DQS/QSPI_A_DQS//SAI3_MCLK///ISP_SHUTTER_OPEN_0////I2C3_SCL/////GPIO3_IO14 |  | By default exported via 50mbps buffer @3.3V; For QSPI interface, optional SOM assembly, will run @ 1.8V
J13 | 3 | 48 | J1.48 | SAI2_MCLK/SAI5_MCLK//ENET_QOS_1588_EVENT3_ IN///FLEXCAN2_RX////ENET_QOS_1588_EVENT3_ AUX_IN/////GPIO4_IO27//////SAI3_MCLK |  | In "no TP" and "WBE" assembly option - Dual pin, exported also on pin 191
J13 | 5 | 84 | J1.84 | NAND_DATA00/QSPI_A_DATA0//SAI3_RX_DATA0///ISP_FLASH_TRIG_0////UART4_RX/////GPIO3_IO06/*/USDHC1_DATA0/ENET1_RGMII_TD1/////I2C6_SCL////UART1_RTS_B/////GPIO2_IO02 |  | By default exported via 50mbps buffer @3.3V; For QSPI/SDEX interface, optional SOM assemblies, will run @ 1.8V
J13 | 7 | 173 | J1.173 | GPIO1_IO09/ENET_QOS_1588_EVENT0_ OUT//PWM2_OUT///ISP_SHUTTER_OPEN_1////USDHC3_RESET_B/////SDMA2_EXT_EVENT0/*/SAI1_TX_DATA7/SAI6_MCLK///PDM_CLK////ENET1_TX_ER/////GPIO4_IO19/*/IND_RST_15.4 |  | Default assembly option "no SAI1" and "no WBRST" - /*/GPIO1 alternates exported running @3.3V; "SAI" and "no WBRST" assembly option - /*/ SAI1 alternates will run @ NVCC_ENET1 voltage fed on pin 38; "WBRST" assembly option - WIFI control signal running @ 1.8V
J13 | 9 | 154 | J1.154-HDMI_HPD | HDMI_HPD/HDMI_HPD_O///I2C6_SDA////FLEXCAN2_RX/////GPIO3_IO29/*/MIPI_CSI2_D3_P |  | 0
J13 | 11 | 156 | J1.156-HDMI_DDCCEC | HDMI_CEC///I2C6_SCL////FLEXCAN2_TX/////GPIO3_IO28/*/MIPI_CSI2_D3_N |  | 0
J13 | 15 | 152 | J1.152-HDMI_CLKP | HDMI_TXC_P/*/MIPI_CSI2_CLK_P |  | 0
J13 | 16 | 155 | J1.155-HDMI_D0P | HDMI_TX0_P/*/MIPI_CSI2_D0_P |  | 0
J13 | 17 | 150 | J1.150-HDMI_CLKM | HDMI_TXC_N/*/MIPI_CSI2_CLK_N |  | 0
J13 | 18 | 157 | J1.157-HDMI_D0M | HDMI_TX0_N/*/MIPI_CSI2_D0_N |  | 0
J13 | 21 | 151 | J1.151-HDMI_D2P | HDMI_TX2_P/*/MIPI_CSI2_D2_P |  | 0
J13 | 22 | 146 | J1.146-HDMI_D1P | HDMI_TX1_P/*/MIPI_CSI2_D1_P |  | 0
J13 | 23 | 153 | J1.153-HDMI_D2M | HDMI_TX2_N/*/MIPI_CSI2_D2_N |  | 0
J13 | 24 | 148 | J1.148-HDMI_D1M | HDMI_TX1_N/*/MIPI_CSI2_D1_N |  | 0
J18 | 1 | 68 | PWM#B_CPT_INT | In Symphony-Board V1.x OR In Symphony-Board V2.x U14.9=L: SPDIF1_OUT/PWM3_OUT//I2C5_SCL///GPT1_COMPARE1////FLEXCAN1_TX/////GPIO5_IO03 In Symphony-Board V2.x U14.9=H: via GPIO expander U20.7 | In Symphony-Board V2.X Via U14.9 - L= connected to SOM pin 68,H= connected to GPIO EXP. U20.7 | 0
J18 | 2 | 69 | PWM#C | GPIO1_IO11/USB2_OTG_ID//PWM2_OUT////USDHC3_VSELECT/////CCM_PMIC_READY |  | 0
J18 | 3 | 124 | UART#A_TX | UART1_TX/ECSPI3_MOSI/////GPIO5_IO23 |  | 0
J18 | 4 | 52 | UART#BT_TX | ECSPI1_MOSI/UART3_TX//I2C1_SDA///SAI7_RX_BCLK/////GPIO5_IO07 |  | UART3 Function can be released with BT disabled
J18 | 5 | 175 | UART#A_RX | UART1_RX/ECSPI3_SCLK/////GPIO5_IO22 |  | 0
J18 | 6 | 53 | UART#BT_RX | ECSPI1_SCLK/UART3_RX//I2C1_SCL///SAI7_RX_SYNC/////GPIO5_IO06 |  | UART3 Function can be released with BT disabled
J18 | 7 | 171 | UART#B_TX | UART4_TX/UART2_RTS_B///GPT1_CAPTURE1////I2C6_SDA/////GPIO5_IO29 |  | 0
J18 | 8 | 51 | UART#BT_CTS_B | ECSPI1_SS0/UART3_RTS_B//I2C2_SDA///SAI7_TX_SYNC/////GPIO5_IO09 |  | UART3 Function can be released with BT disabled
J18 | 9 | 115 | UART#B_RX | UART4_RX/UART2_CTS_B//PCIE1_CLKREQ_B///GPT1_COMPARE1////I2C6_SCL/////GPIO5_IO28 |  | 0
J18 | 10 | 50 | UART#BT_RTS_B | ECSPI1_MISO/UART3_CTS_B//I2C2_SCL///SAI7_RX_DATA0/////GPIO5_IO08 |  | UART3 Function can be released with BT disabled
Symphony-Board V1.x / V2.x
J3 | 5 | 141 | J1.141-DSI_D0M/DSI_FLT_D0M | USB2_TX_N |  | 0
J3 | 6 | 143 | J1.143-DSI_D0P/DSI_FLT_D0P | USB2_TX_P |  | 0
J3 | 8 | 145 | J1.145-DSI_D1M/DSI_FLT_D1M | EARC_N_HPD/*/NAND_ALE/QSPI_A_SCLK//SAI3_TX_BCLK///ISP_FL_TRIG_0////UART3_RX/////GPIO3_IO00/*/USDHC1_CLK/ENET1_MDC/////I2C5_SCL////UART1_TX/////GPIO2_IO00 |  | By default exported @1.8V ; For QSPI/SDEX interface, optional SOM assemblies, will run @ 1.8V
J3 | 9 | 147 | J1.147-DSI_D1P | EARC_P_UTIL/*/NAND_CE0_B/QSPI_A_SS0_B//SAI3_TX_DATA0///ISP_SHUTTER_TRIG_0////UART3_TX/////GPIO3_IO01/*/USDHC1_CMD/ENET1_MDIO/////I2C5_SDA////UART1_RX/////GPIO2_IO01 |  | By default exported @1.8V ; For QSPI/SDEX interface, optional SOM assemblies, will run @ 1.8V
J3 | 11 | 57 | J1.57_EXT/J1.57-ENET1_RGMII_RXC | SAI1_TX_BCLK////ENET1_RGMII_RXC/////GPIO4_IO11 |  | Running @ NVCC_ENET1 voltage fed on pin 38
J3 | 12 |  | CB-USB#A_HOST_PWR | Symphony-Board USB#A power switch control input (U22.2) | For v1.3 compatibility add short to J3.18
J3 | 14 | 142 | J1.142-DSI_CLK0M/DSI_FLT_CLK0M | USB2_RX_N |  | 0
J3 | 15 | 140 | J1.140-DSI_CLK0P/DSI_FLT_CLK0P | USB2_RX_P |  | 0
J3 | 17 |  | CB_WDOG_B | Symphony-Board reset circuitry reset input (U7.3)
J3 | 18 | 82 | J1.82-USB#A_HOST_PWR | GPIO1_IO07/ENET_QOS_MDIO///ISP_FLASH_TRIG_1/////USDHC1_WP//////CCM_EXT_CLK4/*/SAI1_RX_SYNC////ENET1_1588_EVENT0_IN/////GPIO4_IO00/*/IND_RST_WL | For v1.3 compatibility add short to J3.12 | Default assembly option "no SAI1" and "no WBRST" - /*/GPIO1 alternates exported running @3.3V; "SAI" and "no WBRST" assembly option - /*/ SAI1 alternates will run @ NVCC_ENET1 voltage fed on pin 38; "WBRST" assembly option - WIFI control signal running @ 1.8V
J3 | 19 | 17/115 | PWM#A/PWM_FLT | In Symphony-Board V1.x OR In Symphony-Board V2.x U14.9=L: SPDIF1_EXT_CLK/PWM1_OUT///GPT1_COMPARE3/////GPIO5_IO05 In Symphony-Board V2.x U14.9=H : UART4_RX/UART2_CTS_B//PCIE1_CLKREQ_B///GPT1_COMPARE1////I2C6_SCL/////GPIO5_IO28 | In Symphony-Board V2.X Via U14.9 - L= connected to SOM pin 17,H= connected to SOM pin 115
Symphony-Board V1.x / V2.x
J4 | 1 | 87/90 | I2C#A_SDA/ I2C#A/C_SDA | In Symphony-Board V1.x In OR Symphony-Board V2.x U5.12=L: I2C3_SDA/PWM3_OUT//GPT3_CLK///ECSPI2_MOSI/////GPIO5_IO19 In Symphony-Board V2.x U5.12=H : I2C4_SDA/PWM1_OUT///ECSPI2_SS0/////GPIO5_IO21 | In Symphony-Board V2.X Via U5.12 - L= connected to SOM pin 87,H= connected to SOM pin 90
J4 | 2 | 88/92 | I2C#A_SCL/ I2C#A/C_SCL | In Symphony-Board V1.x OR In Symphony-Board V2.x U5.12=L: I2C3_SCL/PWM4_OUT//GPT2_CLK///ECSPI2_SCLK/////GPIO5_IO18 In Symphony-Board V2.x U5.12=H : I2C4_SCL/PWM2_OUT//PCIE1_CLKREQ_B///ECSPI2_MISO/////GPIO5_IO20 | In Symphony-Board V2.X Via U5.12 - L= connected to SOM pin 88,H= connected to SOM pin 92
J17 | 1 | 86 | J1.86-MIPI_CAM_BUF_CTL | In Symphony-Board V1.x OR In Symphony-Board V2.x U14.9=L: GPIO1_IO06/ENET_QOS_MDC///ISP_SHUTTER_TRIG_1/////USDHC1_CD_B//////CCM_EXT_CLK3/*/SAI1_RX_BCLK///PDM_CLK////ENET1_1588_EVENT0_OUT/////GPIO4_IO01/*/NC In Symphony-Board V2.x U14.9=H: via GPIO expander U20.10 | Pins 10-12-14-16-20 buffer control; Include PU 10K; In Symphony-Board V2.X Via U14.9 - L= connected to SOM pin 68,H= connected to GPIO EXP. U20.10; | Default assembly option "no SAI1" and "no COEX" - /*/GPIO1 alternates exported running @3.3V; "SAI" and "no COEX" assembly option - /*/ SAI1 alternates will run @ NVCC_ENET1 voltage fed on pin 38; "COEX" assembly option - pin is NC
J17 | 2 | 40 | J1.40-MIPI_CAM_RST | GPIO1_IO00/CCM_ENET_PHY_REF_CLK_ROOT///ISP_FL_TRIG_0/////CCM_REF_CLK_32K//////CCM_EXT_CLK1/*/SAI1_MCLK//SAI1_TX_BCLK////ENET1_INPUT=ENET1_TX_CLK OUTPUT=CCM_ENET_REF_ CLK_ROOT/////GPIO4_IO20 | Via U14.9 - L= connected to SOM pin 68,H= connected to GPIO EXP. U20.7 | By default GPIO1 exported running @3.3V; With "SAI" assembly option will run @ NVCC_ENET1 voltage fed on pin 38
J17 | 3 | 84 | J1.84 | NAND_DATA00/QSPI_A_DATA0//SAI3_RX_DATA0///ISP_FLASH_TRIG_0////UART4_RX/////GPIO3_IO06/*/USDHC1_DATA0/ENET1_RGMII_TD1/////I2C6_SCL////UART1_RTS_B/////GPIO2_IO02 |  | By default exported via 50mbps buffer @3.3V; For QSPI/SDEX interface, optional SOM assemblies, will run @ 1.8V
J17 | 4 | 70 | J1.70-MIPI_CAM_SYNC | GPIO1_IO13/USB1_OTG_OC/////PWM2_OUT/*/SAI1_RX_DATA0//SAI1_TX_DATA1///PDM_BIT_STREAM0////ENET1_1588_EVENT1_IN/////GPIO4_IO02/*/IND_RST_BT |  | Default assembly option "no SAI1" and "no WBRST" - /*/GPIO1 alternates exported running @3.3V; "SAI" and "no WBRST" assembly option - /*/ SAI1 alternates will run @ NVCC_ENET1 voltage fed on pin 38; "WBRST" assembly option - WIFI control signal running @ 1.8V
J17 | 5 | 48 | J1.48 | SAI2_MCLK/SAI5_MCLK//ENET_QOS_1588_EVENT3_ IN///FLEXCAN2_RX////ENET_QOS_1588_EVENT3_ AUX_IN/////GPIO4_IO27//////SAI3_MCLK |  | In "no TP" and "WBE" assembly option - Dual pin, exported also on pin 191
J17 | 6 | 75 | J1.75-MIPI_CAM_TRIGGER | GPIO1_IO01/PWM1_OUT///ISP_SHUTTER_TRIG_0/////CCM_REF_CLK_24M//////CCM_EXT_CLK2/*/SAI1_RX_DATA3///PDM_BIT_STREAM3////ENET1_MDIO/////GPIO4_IO05/*/WCI-2_OUT |  | Default assembly option "no SAI1" and "no COEX" - /*/GPIO1 alternates exported running @3.3V; "SAI" and "no COEX" assembly option - /*/ SAI1 alternates will run @ NVCC_ENET1 voltage fed on pin 38; "COEX" assembly option - WIFI control signal running @ 1.8V
J17 | 7 | 117 | J1.117-MIPI_CAM_OPT | GPIO1_IO03/USDHC1_VSELECT///ISP_PRELIGHT_TRIG_0/////SDMA1_EXT_EVENT0/*/SAI1_RX_DATA1///PDM_BIT_STREAM1////ENET1_1588_EVENT1_OUT/////GPIO4_IO03/*/WCI-2_SIN |  | Default assembly option "no SAI1" and "no COEX" - /*/GPIO1 alternates exported running @3.3V; "SAI" and "no COEX" assembly option - /*/ SAI1 alternates will run @ NVCC_ENET1 voltage fed on pin 38; "COEX" assembly option - - WIFI control signal running @ 1.8V
J17 | 8 | 77 | J1.77-MIPI_CSI_PWDN | GPIO1_IO08/ENET_QOS_1588_EVENT0_ IN//PWM1_OUT///ISP_PRELIGHT_TRIG_1////ENET_QOS_1588_EVENT0_ AUX_IN/////USDHC2_RESET_B/*/SAI1_TX_DATA6/SAI6_RX_SYNC//SAI6_TX_SYNC////ENET1_RX_ER/////GPIO4_IO18/*/NC |  | Default assembly option "no SAI1" and "no COEX" - /*/GPIO1 alternates exported running @3.3V; "SAI" and "no COEX" assembly option - /*/ SAI1 alternates will run @ NVCC_ENET1 voltage fed on pin 38; "COEX" assembly option - pin is NC
J17 | 9 | 173 | J1.173 | GPIO1_IO09/ENET_QOS_1588_EVENT0_ OUT//PWM2_OUT///ISP_SHUTTER_OPEN_1////USDHC3_RESET_B/////SDMA2_EXT_EVENT0/*/SAI1_TX_DATA7/SAI6_MCLK///PDM_CLK////ENET1_TX_ER/////GPIO4_IO19/*/IND_RST_15.4 |  | Default assembly option "no SAI1" and "no WBRST" - /*/GPIO1 alternates exported running @3.3V; "SAI" and "no WBRST" assembly option - /*/ SAI1 alternates will run @ NVCC_ENET1 voltage fed on pin 38; "WBRST" assembly option - WIFI control signal running @ 1.8V
J17 | 10 | 79 | J1.79 | NAND_DQS/QSPI_A_DQS//SAI3_MCLK///ISP_SHUTTER_OPEN_0////I2C3_SCL/////GPIO3_IO14 |  | By default exported via 50mbps buffer @3.3V; For QSPI interface, optional SOM assembly, will run @ 1.8V
J16 | 1 | 23 | SAI#A_RXFS_PCIE#A_RESET_B | SAI2_RX_SYNC/SAI5_TX_SYNC//SAI5_TX_DATA1///SAI2_RX_DATA1////UART1_TX/////GPIO4_IO21//////PDM_BIT_STREAM2 |  | 0
J16 | 2 | 43 | SPI#A_SCK | ECSPI2_SCLK/UART4_RX//I2C3_SCL///SAI7_TX_BCLK/////GPIO5_IO10 |  | 0
J16 | 3 | 25 | SAI#A_TXC | SAI2_TX_BCLK/SAI5_TX_DATA2///FLEXCAN1_RX/////GPIO4_IO25//////PDM_BIT_STREAM1 |  | 0
J16 | 4 | 39 | SPI#A_CS0 | ECSPI2_SS0/UART4_RTS_B//I2C4_SDA////CCM_CLKO2/////GPIO5_IO13 |  | 0
J16 | 5 | 21 | SAI#A_RXD | SAI2_RX_DATA0/SAI5_TX_DATA0//ENET_QOS_1588_EVENT2_ OUT///SAI2_TX_DATA1////UART1_RTS_B/////GPIO4_IO23//////PDM_BIT_STREAM3 |  | 0
J16 | 6 | 41 | SPI#A_SDI | ECSPI2_MISO/UART4_CTS_B//I2C4_SCL///SAI7_MCLK////CCM_CLKO1/////GPIO5_IO12 |  | 0
J16 | 7 | 26 | SAI#A_TXD | SAI2_TX_DATA0/SAI5_TX_DATA3//ENET_QOS_1588_EVENT2_ IN///FLEXCAN2_TX////ENET_QOS_1588_EVENT2_ AUX_IN/////GPIO4_IO26//////SRC_BOOT_MODE4 |  | 0
J16 | 8 | 45 | SPI#A_SDO | ECSPI2_MOSI/UART4_TX//I2C3_SDA///SAI7_TX_DATA0/////GPIO5_IO11 |  | 0
J16 | 9 | 24 | SAI#A_TXFS | SAI2_TX_SYNC/SAI5_TX_DATA1//ENET_QOS_1588_EVENT3_ OUT///SAI2_TX_DATA1////UART1_CTS_B/////GPIO4_IO24//////PDM_BIT_STREAM2 |  | 0
J16 | 10 | 174 | I2C#B_SCL | HDMI_SCL///I2C5_SCL////FLEXCAN1_TX/////GPIO3_IO26 |  | Include internal 10K PU to SOM_3V3_PER(pin 49)
J16 | 11 | 22 | SAI#A_RXC_USDHC#A_RESET_B | In Symphony-Board V1.x OR In Symphony-Board V2.x U14.9=L: SAI2_RX_BCLK/SAI5_TX_BCLK///FLEXCAN1_TX////UART1_RX/////GPIO4_IO22//////PDM_BIT_STREAM1 In Symphony-Board V2.x U14.9=H: via GPIO expander U20.11 | In Symphony-Board V2.X Via U14.9 - L= connected to SOM pin 22,H= connected to GPIO EXP. U20.11 | 0
J16 | 12 | 176 | I2C#B_SDA | HDMI_SDA///I2C5_SDA////FLEXCAN1_RX/////GPIO3_IO27 |  | Include internal 10K PU to SOM_3V3_PER(pin 49)
J16 | 13 | 92 | I2C#C_SCL | I2C4_SCL/PWM2_OUT//PCIE1_CLKREQ_B///ECSPI2_MISO/////GPIO5_IO20 |  | 0
J16 | 14 | 88 | I2C#A_SCL | I2C3_SCL/PWM4_OUT//GPT2_CLK///ECSPI2_SCLK/////GPIO5_IO18 |  | 0
J16 | 15 | 90 | I2C#C_SDA | I2C4_SDA/PWM1_OUT///ECSPI2_SS0/////GPIO5_IO21 |  | 0
J16 | 16 | 87 | I2C#A_SDA | I2C3_SDA/PWM3_OUT//GPT3_CLK///ECSPI2_MOSI/////GPIO5_IO19 |  | 0
J16 | 17 | 72 | J1.72-USB3_INTB | GPIO1_IO05/M7_NMI///ISP_FL_TRIG_1/////CCM_PMIC_READY/*/SAI1_RX_DATA2///PDM_BIT_STREAM2////ENET1_MDC/////GPIO4_IO04/*/NC |  | Default assembly option "no SAI1" and "no WBRST" - /*/GPIO1 alternates exported running @3.3V; "SAI" and "no WBRST" assembly option - /*/ SAI1 alternates will run @ NVCC_ENET1 voltage fed on pin 38; "WBRST" assembly option - pin is NC
J16 | 18 | #N/A | CANL0 | #N/A | Via U13 CAN PHY chip on Symphony
J16 | 20 | #N/A | CANH0 | #N/A | Via U13 CAN PHY chip on Symphony
U13 | 1 | 44 | FLEXCAN#A_TX | UART3_RX/UART1_CTS_B//USDHC3_RESET_B///GPT1_CAPTURE2////FLEXCAN2_TX/////GPIO5_IO26 |  | 0
U13 | 4 | 46 | FLEXCAN#A_RX | UART3_TX/UART1_RTS_B//USDHC3_VSELECT///GPT1_CLK////FLEXCAN2_RX/////GPIO5_IO27 |  | 0
Symphony-Board V1.x only |  |  |  |  | Note: U8 U10 do not exist as of Symphony V1.4
J30 | 3 | 193 | TP#_TS_Y- | I2C2_SCL/ENET_QOS_1588_EVENT1_ IN//USDHC3_CD_B///ECSPI1_MISO////ENET_QOS_1588_EVENT1_ AUX_IN/////GPIO5_IO16/*/TS_Y- |  | Default assembly option "no TP" - /*/ I2C2 alternates exported; "TP" assembly option - Available only when WBE option is not assembled, Signal source is Resistive Touch controller
J30 | 4 | 56 | J1.56-ENET1_RGMII_TXD2 | SAI1_TX_DATA2////ENET1_RGMII_TD2/////GPIO4_IO14 | Via U8 U10 switch; Set EXP_ENET_SEL = L | Running @ NVCC_ENET1 voltage fed on pin 38
J30 | 5 | 191 | TP#_TS_Y+ | I2C2_SDA/ENET_QOS_1588_EVENT1_ OUT//USDHC3_WP///ECSPI1_SS0/////GPIO5_IO17/*/SAI2_MCLK/SAI5_MCLK//ENET_QOS_1588_EVENT3_ IN///FLEXCAN2_RX////ENET_QOS_1588_EVENT3_ AUX_IN/////GPIO4_IO27//////SAI3_MCLK/*/TS_Y+ |  | Default assembly option "no TP" and "no WBE" - /*/ I2C2 alternates exported; "no TP" and "WBE" assembly option - /*/SAI2 alternates exported, Dual pin, exported also on pin 48; "TP" assembly option - Available only when WBE option is not assembled, Signal source is Resistive Touch controller
J30 | 6 | 55 | J1.55-ENET1_RGMII_TXD3 | SAI1_TX_DATA3////ENET1_RGMII_TD3/////GPIO4_IO15 | Via U8 U10 switch; Set EXP_ENET_SEL = L | Running @ NVCC_ENET1 voltage fed on pin 38
J30 | 7 | 189 | TP#_TS_X+ | I2C1_SCL/ENET_QOS_MDC///ECSPI1_SCLK/////GPIO5_IO14/*/TS_X+ |  | Default assembly option "no TP" - /*/ I2C1 alternates exported. I2C1_SCL Alternate function used internally on SOM on other pads; Cannot be used here; "TP" assembly option - Available only when WBE option is not assembled, Signal source is Resistive Touch controller
J30 | 8 | 73 | J1.73-ENET1_RGMII_TXD0 | SAI1_TX_DATA0////ENET1_RGMII_TD0/////GPIO4_IO12 | Via U8 U10 switch; Set EXP_ENET_SEL = L | Running @ NVCC_ENET1 voltage fed on pin 38
J30 | 9 | 187 | TP#_TS_X- | I2C1_SDA/ENET_QOS_MDIO///ECSPI1_MOSI/////GPIO5_IO15/*/TS_X- |  | Default assembly option "no TP" - /*/ I2C1 alternates exported. I2C1_SDA Alternate function used internally on SOM on other pads; Cannot be used here.; "TP" assembly option - Available only when WBE option is not assembled, Signal source is Resistive Touch controller
J30 | 10 | 96 | J1.96-ENET1_RGMII_TXC | SAI1_TX_DATA5/SAI6_RX_DATA0//SAI6_TX_DATA0////ENET1_RGMII_TXC/////GPIO4_IO17 | Via U8 U10 switch; Set EXP_ENET_SEL = L | Running @ NVCC_ENET1 voltage fed on pin 38
J30 | 11 | 71 | J1.71-ENET1_RGMII_RXD2 | SAI1_RX_DATA6/SAI6_TX_SYNC//SAI6_RX_SYNC////ENET1_RGMII_RD2/////GPIO4_IO08 | Via U8 U10 switch; Set EXP_ENET_SEL = L | Running @ NVCC_ENET1 voltage fed on pin 38
J30 | 12 | 113 | J1.113-ENET1_RGMII_TX_CTL | SAI1_TX_DATA4/SAI6_RX_BCLK//SAI6_TX_BCLK////ENET1_RGMII_TX_CTL/////GPIO4_IO16 | Via U8 U10 switch; Set EXP_ENET_SEL = L | Running @ NVCC_ENET1 voltage fed on pin 38
J30 | 13 | 81 | J1.81-ENET1_RGMII_RXD1 | SAI1_RX_DATA5/SAI6_TX_DATA0//SAI6_RX_DATA0///SAI1_RX_SYNC////ENET1_RGMII_RD1/////GPIO4_IO07 | Via U8 U10 switch; Set EXP_ENET_SEL = L | Running @ NVCC_ENET1 voltage fed on pin 38
J30 | 14 | 177 | J1.177-ENET1_RGMII_TXD1 | SAI1_TX_DATA1////ENET1_RGMII_TD1/////GPIO4_IO13 | Via U8 U10 switch; Set EXP_ENET_SEL = L | Running @ NVCC_ENET1 voltage fed on pin 38
J30 | 15 | 122 | J1.122-ENET1_RGMII_RXD0 | SAI1_RX_DATA4/SAI6_TX_BCLK//SAI6_RX_BCLK////ENET1_RGMII_RD0/////GPIO4_IO06 | Via U8 U10 switch; Set EXP_ENET_SEL = L | Running @ NVCC_ENET1 voltage fed on pin 38
J30 | 16 | 57 | J1.57-ENET1_RGMII_RXC | SAI1_TX_BCLK////ENET1_RGMII_RXC/////GPIO4_IO11 | Via U8 U10 switch; Set EXP_ENET_SEL = L | Running @ NVCC_ENET1 voltage fed on pin 38
J30 | 17 | 120 | J1.120-ENET1_RGMII_RX_CTL | SAI1_TX_SYNC////ENET1_RGMII_RX_CTL/////GPIO4_IO10 | Via U8 U10 switch; Set EXP_ENET_SEL = L | Running @ NVCC_ENET1 voltage fed on pin 38
J30 | 18 | 54 | J1.54-ENET1_RGMII_RXD3 | SAI1_RX_DATA7/SAI6_MCLK//SAI1_TX_SYNC///SAI1_TX_DATA4////ENET1_RGMII_RD3/////GPIO4_IO09 | Via U8 U10 switch; Set EXP_ENET_SEL = L | Running @ NVCC_ENET1 voltage fed on pin 38
Symphony-Board V2.x only
TP13 |  | 56 | J1.56-ENET1_RGMII_TXD2 | SAI1_TX_DATA2////ENET1_RGMII_TD2/////GPIO4_IO14 |  | Running @ NVCC_ENET1 voltage fed on pin 38
TP5 |  | 55 | J1.55-ENET1_RGMII_TXD3 | SAI1_TX_DATA3////ENET1_RGMII_TD3/////GPIO4_IO15 |  | Running @ NVCC_ENET1 voltage fed on pin 38
TP8 |  | 73 | J1.73-ENET1_RGMII_TXD0 | SAI1_TX_DATA0////ENET1_RGMII_TD0/////GPIO4_IO12 |  | Running @ NVCC_ENET1 voltage fed on pin 38
TP14 |  | 96 | J1.96-ENET1_RGMII_TXC | SAI1_TX_DATA5/SAI6_RX_DATA0//SAI6_TX_DATA0////ENET1_RGMII_TXC/////GPIO4_IO17 |  | Running @ NVCC_ENET1 voltage fed on pin 38
TP7 |  | 71 | J1.71-ENET1_RGMII_RXD2 | SAI1_RX_DATA6/SAI6_TX_SYNC//SAI6_RX_SYNC////ENET1_RGMII_RD2/////GPIO4_IO08 |  | Running @ NVCC_ENET1 voltage fed on pin 38
TP10 |  | 113 | J1.113-ENET1_RGMII_TX_CTL | SAI1_TX_DATA4/SAI6_RX_BCLK//SAI6_TX_BCLK////ENET1_RGMII_TX_CTL/////GPIO4_IO16 |  | Running @ NVCC_ENET1 voltage fed on pin 38
TP9 |  | 81 | J1.81-ENET1_RGMII_RXD1 | SAI1_RX_DATA5/SAI6_TX_DATA0//SAI6_RX_DATA0///SAI1_RX_SYNC////ENET1_RGMII_RD1/////GPIO4_IO07 |  | Running @ NVCC_ENET1 voltage fed on pin 38
TP11 |  | 177 | J1.177-ENET1_RGMII_TXD1 | SAI1_TX_DATA1////ENET1_RGMII_TD1/////GPIO4_IO13 |  | Running @ NVCC_ENET1 voltage fed on pin 38
TP16 |  | 122 | J1.122-ENET1_RGMII_RXD0 | SAI1_RX_DATA4/SAI6_TX_BCLK//SAI6_RX_BCLK////ENET1_RGMII_RD0/////GPIO4_IO06 |  | Running @ NVCC_ENET1 voltage fed on pin 38
TP6 |  | 57 | J1.57-ENET1_RGMII_RXC | SAI1_TX_BCLK////ENET1_RGMII_RXC/////GPIO4_IO11 |  | Running @ NVCC_ENET1 voltage fed on pin 38
TP15 |  | 120 | J1.120-ENET1_RGMII_RX_CTL | SAI1_TX_SYNC////ENET1_RGMII_RX_CTL/////GPIO4_IO10 |  | Running @ NVCC_ENET1 voltage fed on pin 38
TP12 |  | 54 | J1.54-ENET1_RGMII_RXD3 | SAI1_RX_DATA7/SAI6_MCLK//SAI1_TX_SYNC///SAI1_TX_DATA4////ENET1_RGMII_RD3/////GPIO4_IO09 |  | Running @ NVCC_ENET1 voltage fed on pin 38
Symphony-Board V1.x / V2.x
J5 | 5 | 184 | LVDS#B_TX0_N/LVDS#B_FLT_TX0_N | LVDS1_D0_N |  | 0
J5 | 6 | 186 | LVDS#B_TX0_P/LVDS#B_FLT_TX0_P | LVDS1_D0_P |  | 0
J5 | 8 | 188 | LVDS#B_TX1_N/LVDS#B_FLT_TX1_N | LVDS1_D1_N |  | 0
J5 | 9 | 190 | LVDS#B_TX1_P/LVDS#B_FLT_TX1_P | LVDS1_D1_P |  | 0
J5 | 11 | 192 | LVDS#B_TX2_N/LVDS#B_FLT_TX2_N | LVDS1_D2_N |  | 0
J5 | 12 | 194 | LVDS#B_TX2_P/LVDS#B_FLT_TX2_P | LVDS1_D2_P |  | 0
J5 | 14 | 180 | LVDS#B_CLK_N/LVDS#B_FLT_CLK_N | LVDS1_CLK_N |  | 0
J5 | 15 | 182 | LVDS#B_CLK_P/LVDS#B_FLT_CLK_P | LVDS1_CLK_P |  | 0
J5 | 19 | 17/115 | PWM#A/PWM_FLT | In Symphony-Board V1.x OR In Symphony-Board V2.x U14.9=L: SPDIF1_EXT_CLK/PWM1_OUT///GPT1_COMPARE3/////GPIO5_IO05 In Symphony-Board V2.x U14.9=H : UART4_RX/UART2_CTS_B//PCIE1_CLKREQ_B///GPT1_COMPARE1////I2C6_SCL/////GPIO5_IO28 | In Symphony-Board V2.X Via U14.9 - L= connected to SOM pin 17,H= connected to SOM pin 115
J6 | 1 | 183 | LVDS#B_TX3_N | LVDS1_D3_N |  | 0
J6 | 2 | 181 | LVDS#B_TX3_P | LVDS1_D3_P |  | 0
Symphony-Board V1.x / V2.x
J7 | 5 | 161 | LVDS#A_TX0_N/LVDS1_FLT_TX0_N | LVDS0_D0_N/*/MIPI_DSI1_D0_N |  | 0
J7 | 6 | 163 | LVDS#A_TX0_P/LVDS1_FLT_TX0_P | LVDS0_D0_P/*/MIPI_DSI1_D0_P |  | 0
J7 | 8 | 160 | LVDS#A_TX1_N/LVDS1_FLT_TX1_N | LVDS0_D1_N/*/MIPI_DSI1_D1_N |  | 0
J7 | 9 | 162 | LVDS#A_TX1_P/LVDS1_FLT_TX1_P | LVDS0_D1_P/*/MIPI_DSI1_D1_P |  | 0
J7 | 11 | 164 | LVDS#A_TX2_N/LVDS1_FLT_TX2_N | LVDS0_D2_N/*/MIPI_DSI1_D2_N |  | 0
J7 | 12 | 166 | LVDS#A_TX2_P/LVDS1_FLT_TX2_P | LVDS0_D2_P/*/MIPI_DSI1_D2_P |  | 0
J7 | 14 | 168 | LVDS#A_CLK_N/LVDS1_FLT_CLK_N | LVDS0_CLK_N/*/MIPI_DSI1_CLK_N |  | 0
J7 | 15 | 170 | LVDS#A_CLK_P/LVDS1_FLT_CLK_P | LVDS0_CLK_P/*/MIPI_DSI1_CLK_P |  | 0
J7 | 19 | 17/115 | PWM#A/PWM_FLT | In Symphony-Board V1.x OR In Symphony-Board V2.x U14.9=L: SPDIF1_EXT_CLK/PWM1_OUT///GPT1_COMPARE3/////GPIO5_IO05 In Symphony-Board V2.x U14.9=H : UART4_RX/UART2_CTS_B//PCIE1_CLKREQ_B///GPT1_COMPARE1////I2C6_SCL/////GPIO5_IO28 | In Symphony-Board V2.X Via U14.9 - L= connected to SOM pin 17,H= connected to SOM pin 115
J8 | 1 | 165 | LVDS#A_TX3_N | LVDS0_D3_N/*/MIPI_DSI1_D3_N |  | 0
J8 | 2 | 167 | LVDS#A_TX3_P | LVDS0_D3_P/*/MIPI_DSI1_D3_P |  | 0
J10 | 1 | 187 | TP#_TS_X-_CONN | I2C1_SDA/ENET_QOS_MDIO///ECSPI1_MOSI/////GPIO5_IO15/*/TS_X- | Via resistor R13 | Default assembly option "no TP" - /*/ I2C1 alternates exported. I2C1_SDA Alternate function used internally on SOM on other pads; Cannot be used here.; "TP" assembly option - Available only when WBE option is not assembled, Signal source is Resistive Touch controller
J10 | 2 | 191 | TP#_TS_Y+_CONN | I2C2_SDA/ENET_QOS_1588_EVENT1_ OUT//USDHC3_WP///ECSPI1_SS0/////GPIO5_IO17/*/SAI2_MCLK/SAI5_MCLK//ENET_QOS_1588_EVENT3_ IN///FLEXCAN2_RX////ENET_QOS_1588_EVENT3_ AUX_IN/////GPIO4_IO27//////SAI3_MCLK/*/TS_Y+ | Via resistor R10 | Default assembly option "no TP" and "no WBE" - /*/ I2C2 alternates exported; "no TP" and "WBE" assembly option - /*/SAI2 alternates exported, Dual pin, exported also on pin 48; "TP" assembly option - Available only when WBE option is not assembled, Signal source is Resistive Touch controller
J10 | 3 | 189 | TP#_TS_X+_CONN | I2C1_SCL/ENET_QOS_MDC///ECSPI1_SCLK/////GPIO5_IO14/*/TS_X+ | Via resistor R12 | Default assembly option "no TP" - /*/ I2C1 alternates exported. I2C1_SCL Alternate function used internally on SOM on other pads; Cannot be used here; "TP" assembly option - Available only when WBE option is not assembled, Signal source is Resistive Touch controller
J10 | 4 | 193 | TP#_TS_Y-_CONN | I2C2_SCL/ENET_QOS_1588_EVENT1_ IN//USDHC3_CD_B///ECSPI1_MISO////ENET_QOS_1588_EVENT1_ AUX_IN/////GPIO5_IO16/*/TS_Y- | Via resistor R8 | Default assembly option "no TP" - /*/ I2C2 alternates exported; "TP" assembly option - Available only when WBE option is not assembled, Signal source is Resistive Touch controller
J11 | 1 |  | CPT_RST |  | Cap touch reset - only 10K PU.
J11 | 2 | 90 | I2C#C_SDA | I2C4_SDA/PWM1_OUT///ECSPI2_SS0/////GPIO5_IO21 |  | 0
J11 | 3 | 92 | I2C#C_SCL | I2C4_SCL/PWM2_OUT//PCIE1_CLKREQ_B///ECSPI2_MISO/////GPIO5_IO20 |  | 0
J11 | 4 | 68 | PWM#B_CPT_INT/CPT_INT_SW | In Symphony-Board V1.x OR In Symphony-Board V2.x U14.9=L: SPDIF1_OUT/PWM3_OUT//I2C5_SCL///GPT1_COMPARE1////FLEXCAN1_TX/////GPIO5_IO03 In Symphony-Board V2.x U14.9=H: via GPIO expander U20.7 | In Symphony-Board V2.X Via U14.9 - L= connected to SOM pin 68,H= connected to GPIO EXP. U20.7 | 0
J19 | 11 | 119 | MIPI_CSI#A_DATA0_P | MIPI_CSI1_D0_P |  | 0
J19 | 13 | 121 | MIPI_CSI#A_DATA0_N | MIPI_CSI1_D0_N |  | 0
J19 | 17 | 135 | MIPI_CSI#A_CLK_P | MIPI_CSI1_CLK_P |  | 0
J19 | 19 | 137 | MIPI_CSI#A_CLK_N | MIPI_CSI1_CLK_N |  | 0
J19 | 23 | 125 | MIPI_CSI#A_DATA1_P | MIPI_CSI1_D1_P |  | 0
J19 | 25 | 123 | MIPI_CSI#A_DATA1_N | MIPI_CSI1_D1_N |  | 0
J19 | 29 | 127 | MIPI_CSI#A_DATA2_P | MIPI_CSI1_D2_P |  | 0
J19 | 31 | 129 | MIPI_CSI#A_DATA2_N | MIPI_CSI1_D2_N |  | 0
J19 | 35 | 133 | MIPI_CSI#A_DATA3_P | MIPI_CSI1_D3_P |  | 0
J19 | 37 | 131 | MIPI_CSI#A_DATA3_N | MIPI_CSI1_D3_N |  | 0
J19 | 41 | 75 | J1.75-MIPI_CAM_TRIGGER_1V8 | GPIO1_IO01/PWM1_OUT///ISP_SHUTTER_TRIG_0/////CCM_REF_CLK_24M//////CCM_EXT_CLK2/*/SAI1_RX_DATA3///PDM_BIT_STREAM3////ENET1_MDIO/////GPIO4_IO05/*/WCI-2_OUT | Input from SOM; Unidirectional buffer; 1.8V Level | Default assembly option "no SAI1" and "no COEX" - /*/GPIO1 alternates exported running @3.3V; "SAI" and "no COEX" assembly option - /*/ SAI1 alternates will run @ NVCC_ENET1 voltage fed on pin 38; "COEX" assembly option - WIFI control signal running @ 1.8V
J19 | 45 | 70 | J1.70-MIPI_CAM_SYNC_1V8 | GPIO1_IO13/USB1_OTG_OC/////PWM2_OUT/*/SAI1_RX_DATA0//SAI1_TX_DATA1///PDM_BIT_STREAM0////ENET1_1588_EVENT1_IN/////GPIO4_IO02/*/IND_RST_BT | Output to SOM; Unidirectional buffer; 1.8V Level | Default assembly option "no SAI1" and "no WBRST" - /*/GPIO1 alternates exported running @3.3V; "SAI" and "no WBRST" assembly option - /*/ SAI1 alternates will run @ NVCC_ENET1 voltage fed on pin 38; "WBRST" assembly option - WIFI control signal running @ 1.8V
J19 | 47 | 117 | J1.117-MIPI_CAM_OPT_1V8 | GPIO1_IO03/USDHC1_VSELECT///ISP_PRELIGHT_TRIG_0/////SDMA1_EXT_EVENT0/*/SAI1_RX_DATA1///PDM_BIT_STREAM1////ENET1_1588_EVENT1_OUT/////GPIO4_IO03/*/WCI-2_SIN | Output to SOM; Unidirectional buffer; 1.8V Level | Default assembly option "no SAI1" and "no COEX" - /*/GPIO1 alternates exported running @3.3V; "SAI" and "no COEX" assembly option - /*/ SAI1 alternates will run @ NVCC_ENET1 voltage fed on pin 38; "COEX" assembly option - - WIFI control signal running @ 1.8V
J19 | 49 | 40 | J1.40-MIPI_CAM_RST_B_1V8 | GPIO1_IO00/CCM_ENET_PHY_REF_CLK_ROOT///ISP_FL_TRIG_0/////CCM_REF_CLK_32K//////CCM_EXT_CLK1/*/SAI1_MCLK//SAI1_TX_BCLK////ENET1_INPUT=ENET1_TX_CLK OUTPUT=CCM_ENET_REF_ CLK_ROOT/////GPIO4_IO20 | Input from SOM; Unidirectional buffer; 1.8V Level | By default GPIO1 exported running @3.3V; With "SAI" assembly option will run @ NVCC_ENET1 voltage fed on pin 38
J19 | 51 | 77 | J1.77-MIPI_CSI_PWDN_1V8 | GPIO1_IO08/ENET_QOS_1588_EVENT0_ IN//PWM1_OUT///ISP_PRELIGHT_TRIG_1////ENET_QOS_1588_EVENT0_ AUX_IN/////USDHC2_RESET_B/*/SAI1_TX_DATA6/SAI6_RX_SYNC//SAI6_TX_SYNC////ENET1_RX_ER/////GPIO4_IO18/*/NC | Input from SOM; Unidirectional buffer; 1.8V Level | Default assembly option "no SAI1" and "no COEX" - /*/GPIO1 alternates exported running @3.3V; "SAI" and "no COEX" assembly option - /*/ SAI1 alternates will run @ NVCC_ENET1 voltage fed on pin 38; "COEX" assembly option - pin is NC
J19 | 55 | 88 | CAM_I2C_SCL | I2C3_SCL/PWM4_OUT//GPT2_CLK///ECSPI2_SCLK/////GPIO5_IO18 | Via I2C level translator; 1.8V Levels | 0
J19 | 57 | 87 | CAM_I2C_SDA | I2C3_SDA/PWM3_OUT//GPT3_CLK///ECSPI2_MOSI/////GPIO5_IO19 | Via I2C level translator; 1.8V Levels | 0
|  | 86 | J1.86-MIPI_CAM_BUF_CTL | In Symphony-Board V1.x OR In Symphony-Board V2.x U14.9=L: GPIO1_IO06/ENET_QOS_MDC///ISP_SHUTTER_TRIG_1/////USDHC1_CD_B//////CCM_EXT_CLK3/*/SAI1_RX_BCLK///PDM_CLK////ENET1_1588_EVENT0_OUT/////GPIO4_IO01/*/NC In Symphony-Board V2.x U14.9=H: via GPIO expander U20.10 | Pins 10-12-14-16-20 buffer control; Include PU 10K; In Symphony-Board V2.X Via U14.9 - L= connected to SOM pin 68,H= connected to GPIO EXP. U20.10; | Default assembly option "no SAI1" and "no COEX" - /*/GPIO1 alternates exported running @3.3V; "SAI" and "no COEX" assembly option - /*/ SAI1 alternates will run @ NVCC_ENET1 voltage fed on pin 38; "COEX" assembly option - pin is NC
Symphony-Board V1.x / V2.x
J29 | 2/B7 or A7 |  | USB_DEBUG_DM_C | Debug console UART via USB bridge signal | Via U23 buffer
J29 | 3/B6 or A6 |  | USB_DEBUG_DP_C | Debug console UART via USB bridge signal | Via U23 buffer
U23 | 4 | 83 | UART#_DEBUG_RX | UART2_RX/ECSPI3_MISO///GPT1_COMPARE3/////GPIO5_IO24 |  | 0
U23 | 7 | 85 | UART#_DEBUG_TX | UART2_TX/ECSPI3_SS0///GPT1_COMPARE2/////GPIO5_IO25 |  | 0
J27 | 2 |  | SATAc_TXP | Via C140 | Via U2 selector; controlled by EXP_USB3_SATA_SEL.
J27 | 3 |  | SATAc_TXN | Via C141 | Via U2 selector; controlled by EXP_USB3_SATA_SEL.
J27 | 5 |  | SATAc_RXN | Via C142 | Via U2 selector; controlled by EXP_USB3_SATA_SEL.
J27 | 6 |  | SATAc_RXP | Via C143 | Via U2 selector; controlled by EXP_USB3_SATA_SEL.
U2 | 2 | 93 | J1.93-SATA_RXP-USB3_SS3_RX_P | USB1_RX_P | Include 10K PD to support SOM-6UL boot | 0
U2 | 3 | 91 | J1.91-SATA_RXN-USB3_SS3_RX_N | USB1_RX_N | Include 10K PU to support SOM-6UL boot | 0
U2 | 6 | 97 | J1.97-SATA_TXP-USB3_SS3_TX_P | USB1_TX_P |  | 0
U2 | 7 | 99 | J1.99-SATA_TXN-USB3_SS3_TX_N | USB1_TX_N |  | 0
Note: EXP_USB3_SATA_SEL=0 (default) to SATA
Symphony-Board V1.x only
J15 | 1 |  | PCIE#A_WAKE_B |  | Connected to TP2
J15 | 11 |  | PCIE#A_REFCLK100M_N_C |  | Sourced from U6 PCI ref. clk. Generator
J15 | 13 |  | PCIE#A_REFCLK100M_P_C |  | Sourced from U6 PCI ref. clk. Generator
J15 | 20 |  | PCIE#A_DIS_B |  | Connected to TP1
J15 | 23 | 136 | PCIE#A_RX0_N | PCIE_RXN_N | Via C8 - as 0 Ohm resistor | 0
J15 | 25 | 134 | PCIE#A_RX0_P | PCIE_RXN_P | Via C7 - as 0 Ohm resistor | 0
J15 | 31 | 128 | PCIE#A_TX0_N | PCIE_TXN_N | Via C6 AC coupling capacitor | 0
J15 | 33 | 130 | PCIE#A_TX0_P | PCIE_TXN_P | Via C5 AC coupling capacitor | 0
J15 | 30 | 88 | I2C#A_SCL | I2C3_SCL/PWM4_OUT//GPT2_CLK///ECSPI2_SCLK/////GPIO5_IO18 |  | 0
J15 | 32 | 87 | I2C#A_SDA | I2C3_SDA/PWM3_OUT//GPT3_CLK///ECSPI2_MOSI/////GPIO5_IO19 |  | 0
J15 | 22 | 23 | SAI#A_RXFS_PCIE#A_RESET_B | SAI2_RX_SYNC/SAI5_TX_SYNC//SAI5_TX_DATA1///SAI2_RX_DATA1////UART1_TX/////GPIO4_IO21//////PDM_BIT_STREAM2 |  | 0
Symphony-Board V2.x only
J15 | 53 |  | PCIE#A_REFCLK100M_N_C |  | Sourced from U4 PCI ref. clk. Generator
J15 | 55 |  | PCIE#A_REFCLK100M_P_C |  | Sourced from U4 PCI ref. clk. Generator
J15 | 41 | 136 | PCIE#A_RX0_N | PCIE_RXN_N | Via C12 - as 0 Ohm resistor | 0
J15 | 43 | 134 | PCIE#A_RX0_P | PCIE_RXN_P | Via C11 - as 0 Ohm resistor | 0
J15 | 47 | 128 | PCIE#A_TX0_N | PCIE_TXN_N | Via C26 AC coupling capacitor | 0
J15 | 49 | 130 | PCIE#A_TX0_P | PCIE_TXN_P | Via C25 AC coupling capacitor | 0
J15 | 40 | 88 | I2C#A_SCL | I2C3_SCL/PWM4_OUT//GPT2_CLK///ECSPI2_SCLK/////GPIO5_IO18 |  | 0
J15 | 42 | 87 | I2C#A_SDA | I2C3_SDA/PWM3_OUT//GPT3_CLK///ECSPI2_MOSI/////GPIO5_IO19 |  | 0
J15 | 50 | 23 | EXP_mPCIe1_RST_B |  | Sourced from U20.5 GPIO expander | 0
Symphony-Board V2.x only
J36 | 3 | 17/115 | PWM_SW | In Symphony-Board V1.x OR In Symphony-Board V2.x U14.9=L: SPDIF1_EXT_CLK/PWM1_OUT///GPT1_COMPARE3/////GPIO5_IO05 In Symphony-Board V2.x U14.9=H : UART4_RX/UART2_CTS_B//PCIE1_CLKREQ_B///GPT1_COMPARE1////I2C6_SCL/////GPIO5_IO28 | In Symphony-Board V2.X Via U14.9 - L= connected to SOM pin 17,H= connected to SOM pin 115
J36 | 9 |  | LCD_ENABLE |  | Sourced from U12 RGB-LVDS bridge
J36 | 13 |  | LCD_B7 |  | Sourced from U12 RGB-LVDS bridge
J36 | 14 |  | LCD_B6 |  | Sourced from U12 RGB-LVDS bridge
J36 | 15 |  | LCD_B5 |  | Sourced from U12 RGB-LVDS bridge
J36 | 17 |  | LCD_B4 |  | Sourced from U12 RGB-LVDS bridge
J36 | 18 |  | LCD_B3 |  | Sourced from U12 RGB-LVDS bridge
J36 | 19 |  | LCD_B2 |  | Sourced from U12 RGB-LVDS bridge
J36 | 21 |  | LCD_G7 |  | Sourced from U12 RGB-LVDS bridge
J36 | 22 |  | LCD_G6 |  | Sourced from U12 RGB-LVDS bridge
J36 | 23 |  | LCD_G5 |  | Sourced from U12 RGB-LVDS bridge
J36 | 25 |  | LCD_G4 |  | Sourced from U12 RGB-LVDS bridge
J36 | 26 |  | LCD_G3 |  | Sourced from U12 RGB-LVDS bridge
J36 | 27 |  | LCD_G2 |  | Sourced from U12 RGB-LVDS bridge
J36 | 29 |  | LCD_R7 |  | Sourced from U12 RGB-LVDS bridge
J36 | 30 |  | LCD_R6 |  | Sourced from U12 RGB-LVDS bridge
J36 | 31 |  | LCD_R5 |  | Sourced from U12 RGB-LVDS bridge
J36 | 33 |  | LCD_R4 |  | Sourced from U12 RGB-LVDS bridge
J36 | 34 |  | LCD_R3 |  | Sourced from U12 RGB-LVDS bridge
J36 | 35 |  | LCD_R2 |  | Sourced from U12 RGB-LVDS bridge
J36 | 38 |  | LCD_CLK |  | Sourced from U12 RGB-LVDS bridge

## ConcertoConnectors
|  | xxxx | << Highlight | VAR-SOM-MX8MN
Concerto Header | Pin# | SOM_PIN | Concerto NetName | Alternate Function for Selected SOM ^^^^^ | Note
J25 | 5 | 84 | UART#DBG_RTS | #REF!
J25 | 9 | 154 | HDMI_TX_HPD | #REF!
J25 | 11 | 156 | HDMI_TX_DDC_CEC | #REF!
J25 | 15 | 152 | HDMI_TX_CK_P | #REF!
J25 | 16 | 155 | HDMI_TX_D0_P | #REF!
J25 | 17 | 150 | HDMI_TX_CK_N | #REF!
J25 | 18 | 157 | HDMI_TX_D0_N | #REF!
J25 | 21 | 151 | HDMI_TX_D2_P | #REF!
J25 | 22 | 146 | HDMI_TX_D1_P | #REF!
J25 | 23 | 153 | HDMI_TX_D2_N | #REF!
J25 | 24 | 148 | HDMI_TX_D1_N | #REF!
#REF!
J13 | 42 | 137 | MIPI-CSI_CK_N | #REF!
J13 | 44 | 135 | MIPI-CSI_CK_P | #REF!
J13 | 48 | 121 | MIPI-CSI_D0_N | #REF!
J13 | 50 | 119 | MIPI-CSI_D0_P | #REF!
J13 | 36 | 123 | MIPI-CSI_D1_N | #REF!
J13 | 38 | 125 | MIPI-CSI_D1_P | #REF!
J13 | 30 | 129 | MIPI-CSI_D2_N | #REF!
J13 | 32 | 127 | MIPI-CSI_D2_P | #REF!
J13 | 24 | 131 | MIPI-CSI_D3_N | #REF!
J13 | 26 | 133 | MIPI-CSI_D3_P | #REF!
J13 | 14 | 70 | MIPI-CSI_OPT_1V8_TO_SOM | #REF! | VIA U18 & U19
J13 | 10 | 77 | MIPI-CSI_PWR_EN_1V8_FROM_SOM | #REF! | VIA U18 & U19
J13 | 12 | 40 | MIPI-CSI_RST_B_1V8_FROM_SOM | #REF! | VIA U18 & U19
J13 | 16 | 86 | MIPI-CSI_SYNC_1V8_TO_SOM | #REF! | VIA U18 & U19
J13 | 20 | 75 | MIPI-CSI_TRIG_1V8_FROM_SOM | #REF! | VIA U18 & U19
|  | 73 | MIPI_CSI_BUF_OE_B | #REF! | Control Signal
J20 | 14 | 168 | LVDS#A_CLK_N | #REF!
J20 | 15 | 170 | LVDS#A_CLK_P | #REF!
J20 | 5 | 161 | LVDS#A_TX0_N | #REF!
J20 | 6 | 163 | LVDS#A_TX0_P | #REF!
J20 | 8 | 160 | LVDS#A_TX1_N | #REF!
J20 | 9 | 162 | LVDS#A_TX1_P | #REF!
J20 | 11 | 164 | LVDS#A_TX2_N | #REF!
J20 | 12 | 166 | LVDS#A_TX2_P | #REF!
J20 | 19 | 17 | PWM#A | #REF!
J22 | 14 | 180 | LVDS_DISP2_CK_N | #REF!
J22 | 15 | 182 | LVDS_DISP2_CK_P | #REF!
J22 | 5 | 184 | LVDS_DISP2_D0_N | #REF!
J22 | 6 | 186 | LVDS_DISP2_D0_P | #REF!
J22 | 8 | 188 | LVDS_DISP2_D1_N | #REF!
J22 | 9 | 190 | LVDS_DISP2_D1_P | #REF!
J22 | 11 | 192 | LVDS_DISP2_D2_N | #REF!
J22 | 12 | 194 | LVDS_DISP2_D2_P | #REF!
J22 | 19 | 68 | PWM#B | #REF!
J18 | 12 | 70 | J1.70 | #REF!
J18 | 18 | 75 | J1.75 | #REF!
J18 | 17 | 77 | J1.77 | #REF!
J18 | 11 | 79 | J1.79 | #REF!
J18 | 14 | 142 | MIPI-DSI_CK_N | #REF!
J18 | 15 | 140 | MIPI-DSI_CK_P | #REF!
J18 | 5 | 141 | MIPI-DSI_D0_N | #REF!
J18 | 6 | 143 | MIPI-DSI_D0_P | #REF!
J18 | 8 | 145 | MIPI-DSI_D1_N | #REF!
J18 | 9 | 147 | MIPI-DSI_D1_P | #REF!
J18 | 19 | 69 | PWM#C | #REF!
J26 | 1 | 52 | UART#BT_TXD | #REF!
J26 | 2 | 56 | UART#C_TX | #REF!
J26 | 3 | 53 | UART#BT_RXD | #REF!
J26 | 4 | 54 | UART#C_RX | #REF!
J26 | 5 | 50 | UART#BT_CTS | #REF!
J26 | 6 | 55 | UART#C_CTS | #REF!
J26 | 7 | 51 | UART#BT_RTS | #REF!
J26 | 8 | 57 | UART#C_RTS | #REF!
J26 | 9 | 171 | UART#B_TX | #REF!
J26 | 10 | 124 | UART#A_TX | #REF!
J26 | 11 | 115 | UART#B_RX | #REF!
J26 | 12 | 175 | UART#A_RX | #REF!
J26 | 13 | 96 | UART#B_CTS | #REF!
J26 | 14 | 117 | UART#A_CTS | #REF!
J26 | 15 | 113 | UART#B_RTS | #REF!
J26 | 16 | 173 | UART#A_RTS | #REF!
J26 | 17 | #N/A | CAN#A_H | #N/A | Via PHY chip on Custom
J26 | 19 | #N/A | CAN#A_L | #N/A | Via PHY chip on Custom
J23 | 6 | 39 | ENET2_RX_ER | #REF!
J23 | 10 | 43 | ENET2_TD1 | #REF!
J23 | 4 | 41 | ENET2_TX_CLK | #REF!
J23 | 8 | 45 | ENET2_TX_EN | #REF!
J23 | 5 | 48 | GPLED | #REF!
J23 | 1 | 174 | I2C#B_SCL_BASE | #REF! | Via U17 requires ETH_RST_B/I2C_BASE_EN_B = L
J23 | 3 | 176 | I2C#B_SDA_BASE | #REF! | Via U17 requires ETH_RST_B/I2C_BASE_EN_B = L
J23 | 9 | 92 | I2C#C_SCL_BASE | #REF! | Via U17 requires ETH_RST_B/I2C_BASE_EN_B = L
J23 | 7 | 90 | I2C#C_SDA_BASE | #REF! | Via U17 requires ETH_RST_B/I2C_BASE_EN_B = L
|  | 120 | ETH_RST_B/I2C_BASE_EN_B | #REF! | Base Control signal
J17 | 2 | 187 | TP#_X_NEG | #REF!
J17 | 3 |  | CB_WDOG_B |  | Connect to WDOG_B function for "REBOOT"
J17 | 4 | 191 | TP#_Y_POS | #REF!
J17 | 5 | 122 | CAP_TOUCH_INT_B | #REF!
J17 | 6 | 189 | TP#_X_POS | #REF!
J17 | 7 | 86 | UART#DBG_CTS | #REF!
J17 | 8 | 193 | TP#_Y_NEG | #REF!
J17 | 9 | 73 | MIPI_CSI_BUF_OE_B | #REF!
J17 | 10 | 82 | J1.82 | #REF!

## VAR-SOM-MX6
PIN# | Symbol pin name source
1 | GND/*/USB_OTG_ID/ENET_RX_ER//ESAI_RX_HF_CLK///SPDIF_IN////ENET_1588_EVENT2_OUT/////GPIO1_IO24
2 | GND
3 | NC/*/MDI_A+
4 | NC/*/MDI_C+
5 | NC/*/MDI_A-
6 | NC/*/MDI_C-
7 | GND
8 | GND
9 | NC/*/MDI_B+
10 | NC/*/MDI_D+
11 | NC/*/MDI_B-
12 | NC/*/MDI_D-
13 | GND
14 | GND
15 | NC/*/GETH_LED2
16 | /ENET_TX_EN//ESAI_TX3_RX2/////GPIO1_IO28/*/GETH_LED1
17 | IPU1_DISP0_DATA09/IPU2_DISP0_DATA09//PWM2_OUT///WDOG2_B/////GPIO4_IO30
18 | NC/*/DMIC_CLK
19 | GND
20 | NC/*/DMIC_DATA
21 | IPU1_DISP0_DATA23/IPU2_DISP0_DATA23//ECSPI1_SS0///AUD4_RXD/////GPIO5_IO17
22 | IPU1_DISP0_DATA19/IPU2_DISP0_DATA19//ECSPI2_SCLK///AUD5_RXD////AUD4_RXC/////GPIO5_IO13///////EIM_CS3
23 | IPU1_DISP0_DATA18/IPU2_DISP0_DATA18//ECSPI2_SS0///AUD5_TXFS////AUD4_RXFS/////GPIO5_IO12///////EIM_CS2
24 | IPU1_DISP0_DATA22/IPU2_DISP0_DATA22//ECSPI1_MISO///AUD4_TXFS/////GPIO5_IO16
25 | IPU1_DISP0_DATA20/IPU2_DISP0_DATA20//ECSPI1_SCLK///AUD4_TXC/////GPIO5_IO14
26 | IPU1_DISP0_DATA21/IPU2_DISP0_DATA21//ECSPI1_MOSI///AUD4_TXD/////GPIO5_IO15
27 | GND
28 | GND
29 | ESAI_RX_HF_CLK//I2C3_SCL///XTALOSC_REF_CLK_24M////CCM_CLKO2/////GPIO1_IO03//////USB_H1_OC///////MLB_CLK
30 | NC
31 | GND
32 | VCC_SOM
33 | GND
34 | VCC_SOM
35 | GND
36 | VCC_SOM
37 | GND
38 | VCC_SOM
39 | ECSPI1_SS0/ENET_COL//AUD5_RXD///KEY_ROW1////UART5_RX_DATA/////GPIO4_IO09//////SD2_VSELECT
40 | EIM_AD05/IPU1_DISP1_DATA04//IPU2_CSI1_DATA04/////GPIO3_IO05///////SRC_BOOT_CFG05
41 | ECSPI1_MISO/ENET_MDIO//AUD5_TXFS///KEY_COL1////UART5_TX_DATA/////GPIO4_IO08//////SD1_VSELECT
42 | EIM_AD07/IPU1_DISP1_DATA02//IPU2_CSI1_DATA02/////GPIO3_IO07///////SRC_BOOT_CFG07
43 | ECSPI1_SCLK/ENET_RX_DATA3//AUD5_TXC///KEY_COL0////UART4_TX_DATA/////GPIO4_IO06//////DCIC1_OUT
44 | ESAI_TX4_RX1/ECSPI5_RDY//EPIT1_OUT///FLEXCAN1_TX////UART2_TX_DATA/////GPIO1_IO07//////SPDIF_LOCK///////USB_OTG_HOST_MODE
45 | ECSPI1_MOSI/ENET_TX_DATA3//AUD5_TXD///KEY_ROW0////UART4_RX_DATA/////GPIO4_IO07//////DCIC2_OUT
46 | ESAI_TX5_RX0/XTALOSC_REF_CLK_32K//EPIT2_OUT///FLEXCAN1_RX////UART2_RX_DATA/////GPIO1_IO08//////SPDIF_SR_CLK///////USB_OTG_PWR_CTL_WAKE
47 | GND
48 | ECSPI1_SS1/ENET_RX_DATA2//FLEXCAN1_TX///KEY_COL2////ENET_MDC/////GPIO4_IO10//////USB_H1_PWR_CTL_WAKE
49 | SOM_3V3_PER
50 | EIM_DATA28/I2C1_SDA//ECSPI4_MOSI///IPU2_CSI1_DATA12////UART2_CTS_B/////GPIO3_IO28//////IPU1_EXT_TRIG///////IPU1_DI0_PIN13
51 | EIM_DATA29/IPU1_DI1_PIN15//ECSPI4_SS0////UART2_RTS_B/////GPIO3_IO29//////IPU2_CSI1_VSYNC///////IPU1_DI0_PIN14
52 | EIM_DATA26/IPU1_DI1_PIN11//IPU1_CSI0_DATA01///IPU2_CSI1_DATA14////UART2_TX_DATA/////GPIO3_IO26//////IPU1_SISG2///////IPU1_DISP1_DATA22
53 | EIM_DATA27/IPU1_DI1_PIN13//IPU1_CSI0_DATA00///IPU2_CSI1_DATA13////UART2_RX_DATA/////GPIO3_IO27//////IPU1_SISG3///////IPU1_DISP1_DATA23
54 | EIM_DATA25/ECSPI4_SS3//UART3_RX_DATA///ECSPI1_SS3////ECSPI2_SS3/////GPIO3_IO25//////AUD5_RXC///////UART1_DSR_B
55 | EIM_DATA23/IPU1_DI0_D0_CS//UART3_CTS_B///UART1_DCD_B////IPU2_CSI1_DATA_EN/////GPIO3_IO23//////IPU1_DI1_PIN02///////IPU1_DI1_PIN14
56 | EIM_DATA24/ECSPI4_SS2//UART3_TX_DATA///ECSPI1_SS2////ECSPI2_SS2/////GPIO3_IO24//////AUD5_RXFS///////UART1_DTR_B
57 | EIM_EB3/ECSPI4_RDY//UART3_RTS_B///UART1_RI_B////IPU2_CSI1_HSYNC/////GPIO2_IO31//////IPU1_DI1_PIN03///////SRC_BOOT_CFG31
58 | GND/*/MLB_CLK/ENET_TX_DATA1//ESAI_TX2_RX3////ENET_1588_EVENT0_IN/////GPIO1_IO29
59 | GND
60 | SD2_CLK/ECSPI5_SCLK//KEY_COL5///AUD4_RXFS/////GPIO1_IO10
61 | SD2_DATA2/ECSPI5_SS1//EIM_CS3///AUD4_TXD////KEY_ROW6/////GPIO1_IO13
62 | SD2_DATA0/ECSPI5_MISO///AUD4_RXD////KEY_ROW7/////GPIO1_IO15//////DCIC2_OUT
63 | SD2_DATA1/ECSPI5_SS0//EIM_CS2///AUD4_TXFS////KEY_COL7/////GPIO1_IO14
64 | SD2_CMD/ECSPI5_MOSI//KEY_ROW5///AUD4_RXC/////GPIO1_IO11
65 | SD2_DATA3/ECSPI5_SS3//KEY_COL6///AUD4_TXC/////GPIO1_IO12
66 | GND
67 | GND
68 | ESAI_RX_FS/WDOG1_B//KEY_COL6///CCM_REF_EN_B////PWM1_OUT/////GPIO1_IO09//////SD1_WP
69 | /SD4_DATA1//PWM3_OUT/////GPIO2_IO09
70 | /SD4_DATA6//UART2_CTS_B/////GPIO2_IO14
71 | ESAI_TX_FS//KEY_ROW6/////GPIO1_IO02//////SD2_WP///////MLB_DATA
72 | ESAI_RX_CLK/WDOG2_B//KEY_ROW5///USB_OTG_ID////PWM2_OUT/////GPIO1_IO01//////SD1_CD_B
73 | /SD4_DATA3/////GPIO2_IO11
74 | NC
75 | EIM_DATA21/ECSPI4_SCLK//IPU1_DI0_PIN17///IPU2_CSI1_DATA11////USB_OTG_OC/////GPIO3_IO21//////I2C1_SCL///////SPDIF_IN
76 | GND
77 | EIM_DATA22/ECSPI4_MISO//IPU1_DI0_PIN01///IPU2_CSI1_DATA10////USB_OTG_PWR/////GPIO3_IO22//////SPDIF_OUT
78 | GND
79 | EIM_DATA30/IPU1_DISP1_DATA21//IPU1_DI0_PIN11///IPU1_CSI0_DATA03////UART3_CTS_B/////GPIO3_IO30//////USB_H1_OC
80 | FLEXCAN2_TX/IPU1_SISG4//USB_OTG_OC///KEY_COL4////UART5_RTS_B/////GPIO4_IO14
81 | IPU1_CSI0_HSYNC///CCM_CLKO1/////GPIO5_IO19///////ARM_TRACE_CTL
82 | FLEXCAN2_RX/IPU1_SISG5//USB_OTG_PWR///KEY_ROW4////UART5_CTS_B/////GPIO4_IO15
83 | IPU1_CSI0_DATA11/AUD3_RXFS//ECSPI2_SS0///UART1_RX_DATA/////GPIO5_IO29///////ARM_TRACE08
84 | EIM_DATA20/ECSPI4_SS0//IPU1_DI0_PIN16///IPU2_CSI1_DATA15////UART1_RTS_B/////GPIO3_IO20//////EPIT2_OUT
85 | IPU1_CSI0_DATA10/AUD3_RXC//ECSPI2_MISO///UART1_TX_DATA/////GPIO5_IO28///////ARM_TRACE07
86 | EIM_DATA19/ECSPI1_SS1//IPU1_DI0_PIN08///IPU2_CSI1_DATA16////UART1_CTS_B/////GPIO3_IO19//////EPIT1_OUT
87 | IPU1_CSI0_DATA08/EIM_DATA06//ECSPI2_SCLK///KEY_COL7////I2C1_SDA/////GPIO5_IO26///////ARM_TRACE05
88 | IPU1_CSI0_DATA09/EIM_DATA07//ECSPI2_MOSI///KEY_ROW7////I2C1_SCL/////GPIO5_IO27///////ARM_TRACE06
89 | GND
90 | ESAI_TX3_RX2/ENET_1588_EVENT2_IN//ENET_REF_CLK///SD1_LCTL////SPDIF_IN/////GPIO7_IO11//////I2C3_SDA///////JTAG_DE_B
91 | SATA_RXN
92 | ESAI_TX2_RX3//KEY_ROW7///CCM_CLKO1/////GPIO1_IO05//////I2C3_SCL///////ARM_EVENTI
93 | SATA_RXP
94 | ESAI_TX_HF_CLK//KEY_COL7/////GPIO1_IO04//////SD2_CD_B
95 | GND
96 | IPU1_CSI0_DATA19/EIM_DATA15///UART5_CTS_B/////GPIO6_IO05
97 | SATA_TXP
98 | POR_B
99 | SATA_TXN
100 | CLK1_N
101 | GND
102 | CLK1_P
103 | VCC_SOM
104 | USB_H1_VBUS
105 | VCC_SOM
106 | USB_OTG_VBUS
107 | VCC_SOM
108 | USB_HOST_DN
109 | VCC_SOM
110 | USB_HOST_DP
111 | VCC_SOM
112 | GND
113 | IPU1_CSI0_DATA18/EIM_DATA14///UART5_RTS_B/////GPIO6_IO04///////ARM_TRACE15
114 | USB_OTG_DN
115 | IPU1_CSI0_DATA15/EIM_DATA11///UART5_RX_DATA/////GPIO6_IO01///////ARM_TRACE12
116 | USB_OTG_DP
117 | IPU1_CSI0_DATA17/EIM_DATA13///UART4_CTS_B/////GPIO6_IO03///////ARM_TRACE14
118 | GND
119 | CSI_D0P
120 | IPU1_CSI0_VSYNC/EIM_DATA01/////GPIO5_IO21///////ARM_TRACE00
121 | CSI_D0M
122 | IPU1_CSI0_DATA_EN/EIM_DATA00/////GPIO5_IO20///////ARM_TRACE_CLK
123 | CSI_D1M
124 | IPU1_CSI0_DATA12/EIM_DATA08///UART4_TX_DATA/////GPIO5_IO30///////ARM_TRACE09
125 | CSI_D1P
126 | GND
127 | CSI_D2P
128 | PCIE_TXM
129 | CSI_D2M
130 | PCIE_TXP
131 | CSI_D3M
132 | GND
133 | CSI_D3P
134 | PCIE_RXP
135 | CSI_CLK0P
136 | PCIE_RXM
137 | CSI_CLK0M
138 | GND
139 | GND
140 | DSI_CLK0P
141 | DSI_D0M
142 | DSI_CLK0M
143 | DSI_D0P
144 | GND
145 | DSI_D1M
146 | HDMI_D1P
147 | DSI_D1P
148 | HDMI_D1M
149 | GND
150 | HDMI_CLKM
151 | HDMI_D2P
152 | HDMI_CLKP
153 | HDMI_D2M
154 | HDMI_HPD
155 | HDMI_D0P
156 | HDMI_DDCCEC/*/TAMPER
157 | HDMI_D0M
158 | GND
159 | GND
160 | LVDS0_TX1_N
161 | LVDS0_TX0_N
162 | LVDS0_TX1_P
163 | LVDS0_TX0_P
164 | LVDS0_TX2_N
165 | LVDS0_TX3_N
166 | LVDS0_TX2_P
167 | LVDS0_TX3_P
168 | LVDS0_CLK_N
169 | GND
170 | LVDS0_CLK_P
171 | IPU1_CSI0_DATA14/EIM_DATA10///UART5_TX_DATA/////GPIO6_IO00///////ARM_TRACE11
172 | GND
173 | IPU1_CSI0_DATA16/EIM_DATA12///UART4_RTS_B/////GPIO6_IO02///////ARM_TRACE13
174 | ECSPI1_SS3/ENET_CRS//HDMI_TX_DDC_SCL///KEY_COL3////I2C2_SCL/////GPIO4_IO12//////SPDIF_IN
175 | IPU1_CSI0_DATA13/EIM_DATA09///UART4_RX_DATA/////GPIO5_IO31///////ARM_TRACE10
176 | /ASRC_EXT_CLK//HDMI_TX_DDC_SDA///KEY_ROW3////I2C2_SDA/////GPIO4_IO13//////SD1_VSELECT
177 | IPU1_CSI0_PIXCLK/////GPIO5_IO18///////ARM_EVENTO
178 | GND
179 | GND
180 | LVDS1_CLK_N
181 | LVDS1_TX3_P
182 | LVDS1_CLK_P
183 | LVDS1_TX3_N
184 | LVDS1_TX0_N
185 | GND
186 | LVDS1_TX0_P
187 | NC/*/TS_X-
188 | LVDS1_TX1_N
189 | NC/*/TS_X+
190 | LVDS1_TX1_P
191 | NC/*/TS_Y+
192 | LVDS1_TX2_N
193 | NC/*/TS_Y-
194 | LVDS1_TX2_P
195 | NC/*/AGND/*/EMMC_BOOT
196 | NC/*/AGND
197 | NC/*/LINEIN1_LP
198 | NC/*/HPLOUT
199 | NC/*/LINEIN1_RP
200 | NC/*/HPROUT

## VAR-SOM-MX8
PIN# | Symbol pin name source
1 | GND/*/CONN_ENET1_REFCLK_125M_25M/CONN_ENET1_PPS///LSIO_GPIO4_IO16
2 | GND
3 | NC/*/ETH0_MDI_A_P
4 | NC/*/ETH0_MDI_C_P
5 | NC/*/ETH0_MDI_A_M
6 | NC/*/ETH0_MDI_C_M
7 | GND
8 | GND
9 | NC/*/ETH0_MDI_B_P
10 | NC/*/ETH0_MDI_D_P
11 | NC/*/ETH0_MDI_B_M
12 | NC/*/ETH0_MDI_D_M
13 | GND
14 | GND
15 | NC/*/ETH0_LED_ACT
16 | NC/*/ETH0_LED_LINK_10_100_1000
17 | LVDS0_GPIO0_IO00/LVDS0_PWM0_OUT///LSIO_GPIO1_IO04
18 | NC/*/DMIC_CLK
19 | GND
20 | NC/*/DMIC_DATA
21 | AUD_SAI1_RXD/AUD_SAI0_TXFS///LSIO_GPIO3_IO13
22 | AUD_SAI1_RXC/AUD_SAI0_TXD///LSIO_GPIO3_IO12
23 | AUD_SAI1_RXFS/AUD_SAI0_RXD///LSIO_GPIO3_IO14
24 | AUD_SAI1_TXFS/AUD_SAI1_RXFS///LSIO_GPIO3_IO17
25 | AUD_SAI1_TXC/AUD_SAI0_TXC///LSIO_GPIO3_IO15
26 | AUD_SAI1_TXD/AUD_SAI1_RXC///LSIO_GPIO3_IO16
27 | GND
28 | GND
29 | MIPI_CSI0_ACM_MCLK_OUT///LSIO_GPIO1_IO24
30 | CONN_ENET0_MDIO/DMA_I2C4_SDA///LSIO_GPIO4_IO13
31 | VCC_SOM/*/NC
32 | VCC_SOM
33 | VCC_SOM/*/NC
34 | VCC_SOM
35 | VCC_SOM/*/NC
36 | VCC_SOM/*/LICELL
37 | GND
38 | VDD_ENET1_1P8_2P5_3P3_IN
39 | /DMA_SPI1_CS0//LSIO_KPP0_ROW2///LSIO_GPIO3_IO24
40 | DMA_SPI0_CS1/AUD_SAI0_TXC///LSIO_GPIO3_IO06
41 | /DMA_SPI1_SDI//LSIO_KPP0_ROW1///LSIO_GPIO3_IO23
42 | LVDS0_GPIO0_IO01///LSIO_GPIO1_IO05
43 | /DMA_SPI1_SCK//LSIO_KPP0_COL3///LSIO_GPIO3_IO21
44 | DMA_FLEXCAN0_TX///LSIO_GPIO3_IO30
45 | /DMA_SPI1_SDO//LSIO_KPP0_ROW0///LSIO_GPIO3_IO22
46 | DMA_FLEXCAN0_RX///LSIO_GPIO3_IO29
47 | GND
48 | LSIO_GPT1_CLK/DMA_I2C2_SCL//LSIO_KPP0_COL7///LSIO_GPIO0_IO17
49 | SOM_3V3_PER
50 | DMA_UART1_CTS_B/DMA_SPI3_CS0//DMA_UART1_RTS_B///LSIO_GPIO0_IO27
51 | DMA_UART1_RTS_B/DMA_SPI3_SDI//DMA_UART1_CTS_B///LSIO_GPIO0_IO26
52 | DMA_UART1_TX/DMA_SPI3_SCK///LSIO_GPIO0_IO24
53 | DMA_UART1_RX/DMA_SPI3_SDO///LSIO_GPIO0_IO25
54 | CONN_ENET1_RGMII_RXD3/DMA_UART3_RX//VPU_TSI_S1_CLK///LSIO_GPIO6_IO21
55 | CONN_ENET1_RGMII_TXD3/DMA_UART3_RTS_B//VPU_TSI_S1_SYNC///LSIO_GPIO6_IO15
56 | CONN_ENET1_RGMII_TXD2/DMA_UART3_TX//VPU_TSI_S1_VID///LSIO_GPIO6_IO14
57 | CONN_ENET1_RGMII_RXC/DMA_UART3_CTS_B//VPU_TSI_S1_DATA///LSIO_GPIO6_IO16
58 | GND/*/CONN_ENET0_REFCLK_125M_25M/CONN_ENET0_PPS///LSIO_GPIO4_IO15
59 | GND
60 | CONN_USDHC1_CLK
61 | CONN_USDHC1_DATA2/CONN_NAND_DQS_N///LSIO_GPIO5_IO17
62 | CONN_USDHC1_DATA0/CONN_NAND_RE_N///LSIO_GPIO5_IO15
63 | CONN_USDHC1_DATA1/CONN_NAND_RE_P///LSIO_GPIO5_IO16
64 | CONN_USDHC1_CMD///LSIO_GPIO5_IO14
65 | CONN_USDHC1_DATA3/CONN_NAND_DQS_P///LSIO_GPIO5_IO18
66 | GND/*/SNVS_TAMPER_OUT0
67 | GND
68 | LSIO_GPT1_COMPARE/LSIO_PWM2_OUT//LSIO_KPP0_ROW5///LSIO_GPIO0_IO19
69 | LSIO_GPT0_COMPARE/LSIO_PWM3_OUT//LSIO_KPP0_COL6///LSIO_GPIO0_IO16
70 | DMA_SPI0_SDO/AUD_SAI0_TXD///LSIO_GPIO3_IO03
71 | CONN_ENET1_RGMII_RXD2/CONN_ENET1_RMII_RX_ER//VPU_TSI_S0_CLK///LSIO_GPIO6_IO20
72 | DMA_SPI2_CS1/AUD_SAI0_TXFS///LSIO_GPIO3_IO11
73 | CONN_ENET1_RGMII_TXD0///LSIO_GPIO6_IO12
74 | CONN_ENET0_MDC/DMA_I2C4_SCL///LSIO_GPIO4_IO14
75 | DMA_SPI0_SCK/AUD_SAI0_RXC///LSIO_GPIO3_IO02
76 | GND
77 | DMA_SPI0_SDI/AUD_SAI0_RXD///LSIO_GPIO3_IO04
78 | GND
79 | DMA_SPI0_CS0/AUD_SAI0_RXFS///LSIO_GPIO3_IO05
80 | LSIO_GPT0_CLK/DMA_I2C1_SCL//LSIO_KPP0_COL4///LSIO_GPIO0_IO14
81 | CONN_ENET1_RGMII_RXD1//VPU_TSI_S0_DATA///LSIO_GPIO6_IO19
82 | LSIO_GPT1_CAPTURE/DMA_I2C2_SDA//LSIO_KPP0_ROW4///LSIO_GPIO0_IO18
83 | DMA_UART0_RX///LSIO_GPIO0_IO20
84 | DMA_UART0_CTS_B/LSIO_PWM1_OUT//DMA_UART2_TX///LSIO_GPIO0_IO23
85 | DMA_UART0_TX///LSIO_GPIO0_IO21
86 | DMA_UART0_RTS_B/LSIO_PWM0_OUT//DMA_UART2_RX///LSIO_GPIO0_IO22
87 | DMA_I2C1_SDA/CONN_USB_OTG2_OC///LSIO_GPIO4_IO06
88 | DMA_I2C1_SCL/CONN_USB_OTG2_PWR///LSIO_GPIO4_IO04
89 | GND
90 | CONN_ENET1_MDIO/DMA_I2C4_SDA///LSIO_GPIO4_IO17
91 | CONN_USB_SS3_RX_M_LN_0
92 | CONN_ENET1_MDC/DMA_I2C4_SCL///LSIO_GPIO4_IO18
93 | CONN_USB_SS3_RX_P_LN_0
94 | CONN_USB_OTG2_ID
95 | GND
96 | CONN_ENET1_RGMII_TXC/CONN_ENET1_RCLK50M_OUT//CONN_ENET1_RCLK50M_IN///LSIO_GPIO6_IO10
97 | CONN_USB_SS3_TX_P_LN_0
98 | POR_B_3V3
99 | CONN_USB_SS3_TX_M_LN_0
100 | HSIO_PCIE_IOB_EXT_REFCLK100M_N
101 | GND
102 | HSIO_PCIE_IOB_EXT_REFCLK100M_P
103 | VCC_SOM
104 | CONN_USB_OTG1_VBUS
105 | VCC_SOM
106 | CONN_USB_OTG2_VBUS
107 | VCC_SOM
108 | CONN_USB_OTG1_DN
109 | VCC_SOM
110 | CONN_USB_OTG1_DP
111 | VCC_SOM
112 | GND
113 | CONN_ENET1_RGMII_TX_CTL///LSIO_GPIO6_IO11
114 | CONN_USB_OTG2_DM
115 | M40_GPIO0_IO00/M40_TPM0_CH0//DMA_UART4_RX///LSIO_GPIO0_IO08
116 | CONN_USB_OTG2_DP
117 | DMA_FLEXCAN1_TX///LSIO_GPIO4_IO00
118 | GND
119 | MIPI_CSI0_DP0
120 | CONN_ENET1_RGMII_RX_CTL//VPU_TSI_S0_VID///LSIO_GPIO6_IO17
121 | MIPI_CSI0_DN0
122 | CONN_ENET1_RGMII_RXD0//VPU_TSI_S0_SYNC///LSIO_GPIO6_IO18
123 | MIPI_CSI0_DN1
124 | LVDS0_I2C1_SCL/DMA_UART2_TX///LSIO_GPIO1_IO08
125 | MIPI_CSI0_DP1
126 | GND
127 | MIPI_CSI0_DP2
128 | HSIO_PCIE0_TX0_N
129 | MIPI_CSI0_DN2
130 | HSIO_PCIE0_TX0_P
131 | MIPI_CSI0_DN3
132 | GND
133 | MIPI_CSI0_DP3
134 | HSIO_PCIE0_RX0_P
135 | MIPI_CSI0_CKP
136 | HSIO_PCIE0_RX0_N
137 | MIPI_CSI0_CKN
138 | GND
139 | GND
140 | MIPI_DSI0_CKP
141 | MIPI_DSI0_DN0
142 | MIPI_DSI0_CKN
143 | MIPI_DSI0_DP0
144 | GND
145 | MIPI_DSI0_DN1
146 | HDMI_TX0_TX_P_LN_1
147 | MIPI_DSI0_DP1
148 | HDMI_TX0_TX_M_LN_1
149 | GND
150 | HDMI_TX0_TX_M_LN_3
151 | HDMI_TX0_TX_P_LN_0
152 | HDMI_TX0_TX_P_LN_3
153 | HDMI_TX0_TX_M_LN_0
154 | HDMI_TX0_HPD
155 | HDMI_TX0_TX_P_LN_2
156 | HDMI_TX0_CEC/*/SNVS_TAMPER_IN0
157 | HDMI_TX0_TX_M_LN_2
158 | GND
159 | GND
160 | LVDS0_T0BN
161 | LVDS0_T0AN
162 | LVDS0_T0BP
163 | LVDS0_T0AP
164 | LVDS0_T0CN
165 | LVDS0_T0DN
166 | LVDS0_T0CP
167 | LVDS0_T0DP
168 | LVDS0_T0CLKN
169 | GND
170 | LVDS0_T0CLKP
171 | M40_GPIO0_IO01/M40_TPM0_CH1//DMA_UART4_TX///LSIO_GPIO0_IO09
172 | GND
173 | DMA_FLEXCAN1_RX///LSIO_GPIO3_IO31
174 | HDMI_TX0_I2C0_SCL/DMA_I2C0_SCL///LSIO_GPIO2_IO02/*/HDMI_TX0_DDC_SCL
175 | LVDS0_I2C1_SDA/DMA_UART2_RX///LSIO_GPIO1_IO09
176 | HDMI_TX0_I2C0_SDA/DMA_I2C0_SDA///LSIO_GPIO2_IO03/*/HDMI_TX0_DDC_SCL
177 | CONN_ENET1_RGMII_TXD1///LSIO_GPIO6_IO13
178 | GND
179 | GND
180 | LVDS0_T1CLKN
181 | LVDS0_T1DP/*/MIPI_DSI0_DP3/**/HDMI_TX0_AUX_P
182 | LVDS0_T1CLKP
183 | LVDS0_T1DN/*/MIPI_DSI0_DN3/**/HDMI_TX0_AUX_M
184 | LVDS0_T1AN
185 | GND
186 | LVDS0_T1AP
187 | NC/*/TS_X-
188 | LVDS0_T1BN
189 | NC/*/TS_X+
190 | LVDS0_T1BP
191 | NC/*/TS_Y+
192 | LVDS0_T1CN/*/MIPI_DSI0_DN2
193 | NC/*/TS_Y-
194 | LVDS0_T1CP/*/MIPI_DSI0_DP2
195 | NC/*/AGND
196 | NC/*/HPOUTFB
197 | NC/*/LINEIN1_LP
198 | NC/*/HPLOUT
199 | NC/*/LINEIN1_RP
200 | NC/*/HPROUT

## VAR-SOM-MX8X
PIN# | Symbol pin name source | SOM Usage | Applicable Configuration | Note
1 | GND |  |  |  | Odd
2 | GND |  |  |  | Even
3 | NC/*/ETH0_MDI_A_P |  |  |  | Odd
4 | NC/*/ETH0_MDI_C_P |  |  |  | Even
5 | NC/*/ETH0_MDI_A_M |  |  |  | Odd
6 | NC/*/ETH0_MDI_C_M |  |  |  | Even
7 | GND |  |  |  | Odd
8 | GND |  |  |  | Even
9 | NC/*/ETH0_MDI_B_P |  |  |  | Odd
10 | NC/*/ETH0_MDI_D_P |  |  |  | Even
11 | NC/*/ETH0_MDI_B_M |  |  |  | Odd
12 | NC/*/ETH0_MDI_D_M |  |  |  | Even
13 | GND |  |  |  | Odd
14 | GND |  |  |  | Even
15 | NC/*/ETH0_LED_ACT |  |  |  | Odd
16 | NC/*/ETH0_LED_LINK_10_100_1000 |  |  |  | Even
17 | MIPI_DSI0_GPIO0_IO00/ADMA_I2C1_SCL//MIPI_DSI0_PWM0_OUT////LSIO_GPIO1_IO27 |  |  |  | Odd
18 | ADMA_FLEXCAN1_RX/ADMA_SAI2_RXFS//ADMA_FTM_CH2///ADMA_SAI1_TXD////LSIO_GPIO1_IO17/*/DMIC_CLK |  |  |  | Even
19 | GND |  |  |  | Odd
20 | ADMA_ACM_MCLK_OUT0/ADMA_ESAI0_TX_HF_CLK//ADMA_LCD_CLK///ADMA_SPI2_SDO////LSIO_GPIO0_IO20/*/DMIC_DATA |  |  |  | Even
21 | ADMA_SPI0_CS0/ADMA_SAI0_RXD//M40_TPM0_CH1///M40_GPIO0_IO03////LSIO_GPIO1_IO08 |  |  |  | Odd
22 | ADMA_SPI0_CS1/ADMA_SAI0_RXC//ADMA_SAI1_TXD///ADMA_LCD_PWM0////LSIO_GPIO1_IO07 |  |  |  | Even
23 | ADMA_SAI1_RXD/ADMA_SAI0_RXFS//ADMA_SPI1_CS1///ADMA_LCD_D21////LSIO_GPIO0_IO29 |  |  |  | Odd
24 | ADMA_SPI0_SDO/ADMA_SAI0_TXFS//M40_I2C0_SDA///M40_GPIO0_IO01////LSIO_GPIO1_IO06 |  |  |  | Even
25 | ADMA_SPI0_SCK/ADMA_SAI0_TXC//M40_I2C0_SCL///M40_GPIO0_IO00////LSIO_GPIO1_IO04 |  |  |  | Odd
26 | ADMA_SPI0_SDI/ADMA_SAI0_TXD//M40_TPM0_CH0///M40_GPIO0_IO02////LSIO_GPIO1_IO05 |  |  |  | Even
27 | GND |  |  |  | Odd
28 | GND |  |  |  | Even
29 | MIPI_CSI0_ACM_MCLK_OUT////LSIO_GPIO3_IO04 |  |  |  | Odd
30 | CONN_ENET0_MDIO/ADMA_I2C3_SDA//CONN_ENET1_MDIO////LSIO_GPIO5_IO10 |  |  |  | Even
31 | NC |  |  |  | Odd
32 | VCC_SOM |  |  |  | Even
33 | NC |  |  |  | Odd
34 | VCC_SOM |  |  |  | Even
35 | NC |  |  |  | Odd
36 | LICELL |  |  |  | Even
37 | GND |  |  |  | Odd
38 | VDD_ENET1_1P8_2P5_3P3_IN |  |  |  | Even
39 | ADMA_SPI2_CS0////LSIO_GPIO1_IO00 |  |  |  | Odd
40 | ADMA_SPDIF0_EXT_CLK//ADMA_LCD_D12///CONN_ENET1_REFCLK_125M_25M////LSIO_GPIO0_IO12 |  |  |  | Even
41 | ADMA_ACM_MCLK_IN0/ADMA_ESAI0_RX_HF_CLK//ADMA_LCD_VSYNC///ADMA_SPI2_SDI////LSIO_GPIO0_IO19 |  |  |  | Odd
42 | ADMA_I2C1_SCL/CONN_USB_OTG2_PWR////LSIO_GPIO4_IO04 |  |  |  | Even
43 | ADMA_SPI2_SCK////LSIO_GPIO1_IO03 |  |  |  | Odd
44 | ADMA_FLEXCAN2_TX/ADMA_SAI3_RXFS//ADMA_UART3_TX///ADMA_SAI1_RXC////LSIO_GPIO1_IO20 |  |  |  | Even
45 | ADMA_SPI2_SDO////LSIO_GPIO1_IO01 |  |  |  | Odd
46 | ADMA_FLEXCAN2_RX/ADMA_SAI3_RXD//ADMA_UART3_RX///ADMA_SAI1_RXFS////LSIO_GPIO1_IO19 |  |  |  | Even
47 | GND |  |  |  | Odd
48 | CI_PI_CSI_EN/CI_PI_CSI_I2C_SCL//ADMA_I2C3_SCL///ADMA_SPI1_SDI////LSIO_GPIO3_IO02 |  |  |  | Even
49 | SOM_3V3_PER |  |  |  | Odd
50 | ADMA_FLEXCAN0_RX/ADMA_SAI2_RXC//ADMA_UART0_RTS_B///ADMA_SAI1_TXC////LSIO_GPIO1_IO15 |  |  |  | Even
51 | ADMA_FLEXCAN0_TX/ADMA_SAI2_RXD//ADMA_UART0_CTS_B///ADMA_SAI1_TXFS////LSIO_GPIO1_IO16 |  |  |  | Odd
52 | ADMA_UART0_TX/ADMA_MQS_L//ADMA_FLEXCAN0_TX///SCU_UART0_TX////LSIO_GPIO1_IO22 |  |  |  | Even
53 | ADMA_UART0_RX/ADMA_MQS_R//ADMA_FLEXCAN0_RX///SCU_UART0_RX////LSIO_GPIO1_IO21 |  |  |  | Odd
54 | ADMA_ESAI0_TX1//ADMA_LCD_D05///CONN_ENET1_RGMII_RXD3////LSIO_GPIO0_IO05 |  |  |  | Even
55 | ADMA_ESAI0_SCKT/CONN_MLB_SIG//ADMA_LCD_D03///CONN_ENET1_RGMII_TXD3////LSIO_GPIO0_IO03 |  |  |  | Odd
56 | ADMA_ESAI0_FST/CONN_MLB_CLK//ADMA_LCD_D01///CONN_ENET1_RGMII_TXD2////LSIO_GPIO0_IO01 |  |  |  | Even
57 | ADMA_ESAI0_TX0/CONN_MLB_DATA//ADMA_LCD_D04///CONN_ENET1_RGMII_RXC////LSIO_GPIO0_IO04 |  |  |  | Odd
58 | GND |  |  |  | Even
59 | GND |  |  |  | Odd
60 | CONN_USDHC1_CLK//ADMA_UART3_RX////LSIO_GPIO4_IO23 |  |  |  | Even
61 | CONN_USDHC1_DATA2/CONN_NAND_WE_B//ADMA_UART3_CTS_B////LSIO_GPIO4_IO27 |  |  |  | Odd
62 | CONN_USDHC1_DATA0/CONN_NAND_CE1_B//ADMA_MQS_L////LSIO_GPIO4_IO25 |  |  |  | Even
63 | CONN_USDHC1_DATA1/CONN_NAND_RE_B//ADMA_UART3_TX////LSIO_GPIO4_IO26 |  |  |  | Odd
64 | CONN_USDHC1_CMD/CONN_NAND_CE0_B//ADMA_MQS_R////LSIO_GPIO4_IO24 |  |  |  | Even
65 | CONN_USDHC1_DATA3/CONN_NAND_ALE//ADMA_UART3_RTS_B////LSIO_GPIO4_IO28 |  |  |  | Odd
66 | GND |  |  |  | Even
67 | GND |  |  |  | Odd
68 | ADMA_UART1_CTS_B/LSIO_PWM3_OUT//ADMA_LCD_D17///LSIO_GPT1_COMPARE////LSIO_GPIO0_IO24 |  |  |  | Even
69 | ADMA_UART1_RTS_B/LSIO_PWM2_OUT//ADMA_LCD_D16///LSIO_GPT1_CAPTURE////LSIO_GPT0_CLK |  |  |  | Odd
70 | CI_PI_CSI_MCLK/MIPI_CSI0_I2C0_SDA///ADMA_SPI1_SDO////LSIO_GPIO3_IO01 |  |  |  | Even
71 | ADMA_ESAI0_TX2_RX3/CONN_ENET1_RMII_RX_ER//ADMA_LCD_D06///CONN_ENET1_RGMII_RXD2////LSIO_GPIO0_IO06 |  |  |  | Odd
72 | CONN_ENET0_REFCLK_125M_25M/CONN_ENET0_PPS//CONN_ENET1_PPS////LSIO_GPIO5_IO09 |  |  |  | Even
73 | ADMA_ESAI0_TX4_RX1//ADMA_LCD_D08///CONN_ENET1_RGMII_TXD0////LSIO_GPIO0_IO08 |  |  |  | Odd
74 | CONN_ENET0_MDC/ADMA_I2C3_SCL//CONN_ENET1_MDC////LSIO_GPIO5_IO11 |  |  |  | Even
75 | ADMA_SAI0_TXFS/ADMA_SPI2_CS1//ADMA_SPI1_SCK////LSIO_GPIO0_IO28 |  |  |  | Odd
76 | GND |  |  |  | Even
77 | ADMA_SAI0_TXC/ADMA_SAI1_TXD//ADMA_SPI1_SDI///ADMA_LCD_D19////LSIO_GPIO0_IO26 |  |  |  | Odd
78 | GND |  |  |  | Even
79 | CI_PI_CSI_RESET/CI_PI_CSI_I2C_SDA//ADMA_I2C3_SDA///ADMA_SPI1_CS0////LSIO_GPIO3_IO03 |  |  |  | Odd
80 | CONN_USDHC1_CD_B/CONN_NAND_DQS_P//ADMA_SPI2_CS0///CONN_NAND_DQS////LSIO_GPIO4_IO22 |  |  |  | Even
81 | ADMA_ESAI0_TX3_RX2//ADMA_LCD_D07///CONN_ENET1_RGMII_RXD1////LSIO_GPIO0_IO07 |  |  |  | Odd
82 | CONN_USDHC1_WP/CONN_NAND_DQS_N//ADMA_SPI2_SDI////LSIO_GPIO4_IO21 |  |  |  | Even
83 | SCU_GPIO0_IO00/SCU_UART0_RX//M40_UART0_RX///ADMA_UART3_RX////LSIO_GPIO2_IO03 |  |  |  | Odd
84 | CI_PI_CSI_PCLK/MIPI_CSI0_I2C0_SCL///ADMA_SPI1_SCK////LSIO_GPIO3_IO00 |  |  |  | Even
85 | SCU_GPIO0_IO01/SCU_UART0_TX//M40_UART0_TX///ADMA_UART3_TX////SCU_WDOG0_WDOG_OUT |  |  |  | Odd
86 | LSIO_QSPI0B_SS1_B/LSIO_QSPI1A_SS1_B//LSIO_KPP0_ROW3////LSIO_GPIO3_IO24 |  |  |  | Even
87 | ADMA_I2C1_SDA/CONN_USB_OTG1_OC//CONN_USB_OTG2_OC////LSIO_GPIO4_IO05 |  |  |  | Odd
88 | ADMA_I2C1_SCL/CONN_USB_OTG1_PWR//CONN_USB_OTG2_PWR////LSIO_GPIO4_IO03 |  |  |  | Even
89 | GND |  |  |  | Odd
90 | MIPI_DSI1_GPIO0_IO01/ADMA_I2C2_SDA////LSIO_GPIO2_IO00 |  |  |  | Even
91 | CONN_USB_SS3_RX_M_LN_0 |  |  |  | Odd
92 | MIPI_DSI1_GPIO0_IO00/ADMA_I2C2_SCL//MIPI_DSI1_PWM0_OUT////LSIO_GPIO1_IO31 |  |  |  | Even
93 | CONN_USB_SS3_RX_P_LN_0 |  |  |  | Odd
94 | CONN_USB_OTG2_ID |  |  |  | Even
95 | GND |  |  |  | Odd
96 | ADMA_ESAI0_FSR/CONN_ENET1_RCLK50M_OUT//ADMA_LCD_D00///CONN_ENET1_RGMII_TXC////CONN_ENET1_RCLK50M_IN |  |  |  | Even
97 | CONN_USB_SS3_TX_P_LN_0 |  |  |  | Odd
98 | POR_B_3V3 |  |  |  | Even
99 | CONN_USB_SS3_TX_M_LN_0 |  |  |  | Odd
100 | HSIO_PCIE_IOB_EXT_REFCLK100M_N |  |  |  | Even
101 | GND |  |  |  | Odd
102 | HSIO_PCIE_IOB_EXT_REFCLK100M_P |  |  |  | Even
103 | VCC_SOM |  |  |  | Odd
104 | CONN_USB_OTG1_VBUS |  |  |  | Even
105 | VCC_SOM |  |  |  | Odd
106 | CONN_USB_OTG2_VBUS |  |  |  | Even
107 | VCC_SOM |  |  |  | Odd
108 | CONN_USB_OTG1_DN |  |  |  | Even
109 | VCC_SOM |  |  |  | Odd
110 | CONN_USB_OTG1_DP |  |  |  | Even
111 | VCC_SOM |  |  |  | Odd
112 | GND |  |  |  | Even
113 | ADMA_ESAI0_SCKR//ADMA_LCD_D02///CONN_ENET1_RGMII_TX_CTL////LSIO_GPIO0_IO02 |  |  |  | Odd
114 | CONN_USB_OTG2_DM |  |  |  | Even
115 | ADMA_UART2_RX/ADMA_FTM_CH0//ADMA_FLEXCAN1_RX////LSIO_GPIO1_IO24 |  |  |  | Odd
116 | CONN_USB_OTG2_DP |  |  |  | Even
117 | LSIO_QSPI0B_SS0_B/LSIO_QSPI1A_SS0_B//LSIO_KPP0_ROW2////LSIO_GPIO3_IO23 |  |  |  | Odd
118 | GND |  |  |  | Even
119 | MIPI_CSI0_DP0 |  |  |  | Odd
120 | ADMA_SPDIF0_TX/ADMA_MQS_L//ADMA_LCD_D11///CONN_ENET1_RGMII_RX_CTL////LSIO_GPIO0_IO11 |  |  |  | Even
121 | MIPI_CSI0_DN0 |  |  |  | Odd
122 | ADMA_SPDIF0_RX/ADMA_MQS_R//ADMA_LCD_D10///CONN_ENET1_RGMII_RXD0////LSIO_GPIO0_IO10 |  |  |  | Even
123 | MIPI_CSI0_DN1 |  |  |  | Odd
124 | ADMA_UART1_TX/LSIO_PWM0_OUT//LSIO_GPT0_CAPTURE////LSIO_GPIO0_IO21 |  |  |  | Even
125 | MIPI_CSI0_DP1 |  |  |  | Odd
126 | GND |  |  |  | Even
127 | MIPI_CSI0_DP2 |  |  |  | Odd
128 | HSIO_PCIE0_TX0_N |  |  |  | Even
129 | MIPI_CSI0_DN2 |  |  |  | Odd
130 | HSIO_PCIE0_TX0_P |  |  |  | Even
131 | MIPI_CSI0_DN3 |  |  |  | Odd
132 | GND |  |  |  | Even
133 | MIPI_CSI0_DP3 |  |  |  | Odd
134 | HSIO_PCIE0_RX0_P |  |  |  | Even
135 | MIPI_CSI0_CKP |  |  |  | Odd
136 | HSIO_PCIE0_RX0_N |  |  |  | Even
137 | MIPI_CSI0_CKN |  |  |  | Odd
138 | GND |  |  |  | Even
139 | GND |  |  |  | Odd
140 | LSIO_QSPI0B_DATA2/LSIO_QSPI1A_DATA2//LSIO_KPP0_COL3////LSIO_GPIO3_IO20/*/ADMA_ADC_IN0/M40_I2C0_SCL//M40_GPIO0_IO00////LSIO_GPIO1_IO10 |  |  |  | Even
141 | LSIO_QSPI0B_DATA1/LSIO_QSPI1A_DATA1//LSIO_KPP0_COL2////LSIO_GPIO3_IO19/*/ADMA_ADC_IN2/M40_UART0_RX//M40_GPIO0_IO02///ADMA_ACM_MCLK_IN0////LSIO_GPIO1_IO12 |  |  |  | Odd
142 | LSIO_QSPI0B_DATA0/LSIO_QSPI1A_DATA0//LSIO_KPP0_COL1////LSIO_GPIO3_IO18/*/ADMA_ADC_IN1/M40_I2C0_SDA//M40_GPIO0_IO01////LSIO_GPIO1_IO09 |  |  |  | Even
143 | LSIO_QSPI0B_DATA3/LSIO_QSPI1A_DATA3//LSIO_KPP0_ROW0////LSIO_GPIO3_IO21/*/ADMA_ADC_IN3/M40_UART0_TX//M40_GPIO0_IO03///ADMA_ACM_MCLK_OUT0////LSIO_GPIO1_IO11 |  |  |  | Odd
144 | GND |  |  |  | Even
145 | LSIO_QSPI0B_DQS/LSIO_QSPI1A_DQS//LSIO_KPP0_ROW1////LSIO_GPIO3_IO22/*/ADMA_ADC_IN5/M40_TPM0_CH1//M40_GPIO0_IO05////LSIO_GPIO1_IO13 |  |  |  | Odd
146 | SCU_DSC_BOOT_MODE1 |  |  |  | Even
147 | LSIO_QSPI0B_SCLK/LSIO_QSPI1A_SCLK//LSIO_KPP0_COL0////LSIO_GPIO3_IO17/*/ADMA_ADC_IN4/M40_TPM0_CH0//M40_GPIO0_IO04////LSIO_GPIO1_IO14 |  |  |  | Odd
148 | CI_PI_CSI_D06//ADMA_SAI2_RXD///SNVS_TAMPER_OUT4 |  |  |  | Even
149 | GND |  |  |  | Odd
150 | CI_PI_CSI_D02//ADMA_SAI0_RXC///SNVS_TAMPER_OUT0 |  |  |  | Even
151 | CI_PI_CSI_D09//ADMA_SAI3_RXD///SNVS_TAMPER_IN2 |  |  |  | Odd
152 | CI_PI_CSI_D03//ADMA_SAI0_RXD///SNVS_TAMPER_OUT1 |  |  |  | Even
153 | CI_PI_CSI_D08//ADMA_SAI3_RXC///SNVS_TAMPER_IN1 |  |  |  | Odd
154 | CI_PI_CSI_HSYNC/CI_PI_CSI_D00//ADMA_SAI3_RXFS///SNVS_TAMPER_IN3 |  |  |  | Even
155 | CI_PI_CSI_D05//ADMA_SAI2_RXC///SNVS_TAMPER_OUT3 |  |  |  | Odd
156 | CI_PI_CSI_D07//ADMA_SAI2_RXFS///SNVS_TAMPER_IN0 |  |  |  | Even
157 | CI_PI_CSI_D04//ADMA_SAI0_RXFS///SNVS_TAMPER_OUT2 |  |  |  | Odd
158 | GND |  |  |  | Even
159 | GND |  |  |  | Odd
160 | MIPI_DSI0_DN1 |  |  |  | Even
161 | MIPI_DSI0_DN0 |  |  |  | Odd
162 | MIPI_DSI0_DP1 |  |  |  | Even
163 | MIPI_DSI0_DP0 |  |  |  | Odd
164 | MIPI_DSI0_DN2 |  |  |  | Even
165 | MIPI_DSI0_DN3 |  |  |  | Odd
166 | MIPI_DSI0_DP2 |  |  |  | Even
167 | MIPI_DSI0_DP3 |  |  |  | Odd
168 | MIPI_DSI0_CKN |  |  |  | Even
169 | GND |  |  |  | Odd
170 | MIPI_DSI0_CKP |  |  |  | Even
171 | ADMA_UART2_TX/ADMA_FTM_CH1//ADMA_FLEXCAN1_TX////LSIO_GPIO1_IO23 |  |  |  | Odd
172 | GND |  |  |  | Even
173 | CI_PI_CSI_VSYNC/CI_PI_CSI_D01///SNVS_TAMPER_IN4 |  |  |  | Odd
174 | ADMA_SPI3_CS1/ADMA_I2C3_SCL//ADMA_LCD_RESET///ADMA_SPI2_CS0////ADMA_LCD_D16 |  |  |  | Even
175 | ADMA_UART1_RX/LSIO_PWM1_OUT//LSIO_GPT0_COMPARE///LSIO_GPT1_CLK////LSIO_GPIO0_IO22 |  |  |  | Odd
176 | ADMA_ACM_MCLK_IN1/ADMA_I2C3_SDA//ADMA_LCD_EN///ADMA_SPI2_SCK////ADMA_LCD_D17 |  |  |  | Even
177 | ADMA_ESAI0_TX5_RX0//ADMA_LCD_D09///CONN_ENET1_RGMII_TXD1////LSIO_GPIO0_IO09 |  |  |  | Odd
178 | GND |  |  |  | Even
179 | GND |  |  |  | Odd
180 | MIPI_DSI1_CKN |  |  |  | Even
181 | MIPI_DSI1_DP3 |  |  |  | Odd
182 | MIPI_DSI1_CKP |  |  |  | Even
183 | MIPI_DSI1_DN3 |  |  |  | Odd
184 | MIPI_DSI1_DN0 |  |  |  | Even
185 | GND |  |  |  | Odd
186 | MIPI_DSI1_DP0 |  |  |  | Even
187 | ADMA_SPI3_SDO//ADMA_LCD_D14////LSIO_GPIO0_IO14/*/TS_X- |  |  |  | Odd
188 | MIPI_DSI1_DN1 |  |  |  | Even
189 | ADMA_SPI3_SCK//ADMA_LCD_D13////LSIO_GPIO0_IO13/*/TS_X+ |  |  |  | Odd
190 | MIPI_DSI1_DP1 |  |  |  | Even
191 | ADMA_SPI3_CS0/ADMA_ACM_MCLK_OUT1//ADMA_LCD_HSYNC////LSIO_GPIO0_IO16/*/TS_Y+ |  |  |  | Odd
192 | MIPI_DSI1_DN2 |  |  |  | Even
193 | ADMA_SPI3_SDI//ADMA_LCD_D15////LSIO_GPIO0_IO15/*/TS_Y- |  |  |  | Odd
194 | MIPI_DSI1_DP2 |  |  |  | Even
195 | NC/*/AGND |  |  |  | Odd
196 | ADMA_SAI0_RXD/ADMA_SAI1_RXFS//ADMA_SPI1_CS0///ADMA_LCD_D20////LSIO_GPIO0_IO27/*/HPOUTFB |  |  |  | Even
197 | ADMA_SAI0_TXD/ADMA_SAI1_RXC//ADMA_SPI1_SDO///ADMA_LCD_D18////LSIO_GPIO0_IO25/*/LINEIN1_LP |  |  |  | Odd
198 | ADMA_FLEXCAN1_TX/ADMA_SAI3_RXC//ADMA_DMA0_REQ_IN0///ADMA_SAI1_RXD////LSIO_GPIO1_IO18/*/HPLOUT |  |  |  | Even
199 | ADMA_SAI1_RXFS/ADMA_SAI1_TXFS///ADMA_LCD_D23////LSIO_GPIO0_IO31/*/LINEIN1_RP |  |  |  | Odd
200 | ADMA_SAI1_RXC/ADMA_SAI1_TXC///ADMA_LCD_D22////LSIO_GPIO0_IO30/*/HPROUT |  |  |  | Even

## VAR-SOM-MX8MM_V1.x
PIN# | Name | SOM Usage | Applicable Configuration | Note |  | dmic
1 | ENET_TX_CTL/////GPIO1_IO22/*/NC |  |  |  | Odd
2 | GND |  |  |  | Even |  | BOOT_CFG | 15 | 14 | 13 | 12 | 11 | 10 | 9 | 8 | 7 | 6 | 5 | 4 | 3 | 2 | 1 | 0
3 | ENET_TD3/////GPIO1_IO18/*/ETH_TRX0_P |  |  |  | Odd |  | eMMC - SD3 | 0 | 0 | 1 | 0 | 1 | 0 | 0 | 0 | 0 | 0 | 0 | 0 | 0 | 0 | 0 | 0
4 | ENET_RD0/////GPIO1_IO26/*/ETH_TRX2_P |  |  |  | Even |  | Sdcard - SD2 | 0 | 0 | 0 | 1 | 0 | 1 | 0 | 0 | 0 | X | X | 0 | 0 | 0 | 0 | X | X=Don't Care
5 | ENET_TD2/ENET_TX_CLK_IN¦ENET_REF_CLK_ROOT_OUT/////GPIO1_IO19/*/ETH_TRX0_N |  |  |  | Odd |  | GPIO4_IO | 19 | 18 | 17 | X | 15 | 14 | 13 | 12 | X | 8 | 7 | 6 | 5 | 4 | 3 | 2 | X=Not Exposed
6 | ENET_RD1/////GPIO1_IO27/*/ETH_TRX2_N |  |  |  | Even
7 | GND |  |  |  | Odd
8 | GND |  |  |  | Even
9 | ENET_TD1/////GPIO1_IO20/*/ETH_TRX1_P |  |  |  | Odd
10 | ENET_RD2/////GPIO1_IO28/*/ETH_TRX3_P |  |  |  | Even
11 | ENET_TD0/////GPIO1_IO21/*/ETH_TRX1_N |  |  |  | Odd
12 | ENET_RD3/////GPIO1_IO29/*/ETH_TRX3_N |  |  |  | Even
13 | GND |  |  |  | Odd
14 | GND |  |  |  | Even
15 | ENET_RX_CTL/////GPIO1_IO24/*/LED_ACT |  |  |  | Odd
16 | ENET_RXC/ENET_RX_ER/////GPIO1_IO25/*/LED_LINK10_100_1000 |  |  |  | Even
17 | SPDIF_EXT_CLK/PWM1_OUT/////GPIO5_IO05 |  |  |  | Odd
18 | SAI5_RXD3/SAI1_TXD5//SAI1_TXFS///SAI5_TXD0////PDM_BIT3/////GPIO3_IO24/*/DMIC_CLK |  | AC |  | Even
19 | GND |  |  |  | Odd
20 | SAI5_MCLK/SAI1_TXC/////GPIO3_IO25/*/DMIC_DATA |  | AC |  | Even
21 | SAI2_RXD0/SAI5_TXD0////UART1_RTS_B/////GPIO4_IO23 |  |  |  | Odd
22 | SAI2_RXC/SAI5_TXC////UART1_RXD/////GPIO4_IO22 |  |  |  | Even
23 | SAI2_RXFS/SAI5_TXFS//SAI5_TXD1///SAI2_RXD1////UART1_TXD/////GPIO4_IO21 |  |  |  | Odd
24 | SAI2_TXFS/SAI5_TXD1///SAI2_TXD1////UART1_CTS_B/////GPIO4_IO24 |  |  |  | Even
25 | SAI2_TXC/SAI5_TXD2/////GPIO4_IO25 |  |  |  | Odd
26 | SAI2_TXD0/SAI5_TXD3/////GPIO4_IO26 |  |  |  | Even
27 | GND |  |  |  | Odd
28 | GND |  |  |  | Even
29 | GPIO1_IO07/ENET_MDIO//////EXT_CLK4 |  |  |  | Odd
30 | ~ENET_MDIO/////GPIO1_IO17 | ENET_MDIO | EC | MDIO Shared + 8.2K PU on SOM to NVCC_ENET | Even
31 | NC |  |  | For other iMX8 based SOM keep optional RES. for pwr | Odd
32 | VCC_SOM |  |  |  | Even
33 | NC |  |  | For other iMX8 based SOM keep optional RES. for pwr | Odd
34 | VCC_SOM |  |  |  | Even
35 | NC |  |  | For other iMX8 based SOM keep optional RES. for pwr | Odd
36 | VCC_SOM |  |  |  | Even
37 | GND |  |  |  | Odd
38 | VDD_ENET/*/NC | VDD_ENET | NO EC | Must provide power with no EC | Even
39 | ECSPI1_SS0/UART3_RTS_B/////GPIO5_IO09 |  |  |  | Odd
40 | GPIO1_IO13/USB1_OTG_OC/////PWM2_OUT |  |  |  | Even
41 | ~ECSPI1_MISO/UART3_CTS_B/////GPIO5_IO08 | ECSPI1 | CN or TP | ECSPI1 Shared | Odd
42 | BOOT_SEL |  |  | Internal Pulled up = eMMC | Even
43 | ~ECSPI1_SCLK/UART3_RXD/////GPIO5_IO06 | ECSPI1 | CN or TP | ECSPI1 Shared | Odd
44 | NC/*/CAN_TX |  |  |  | Even
45 | ~ECSPI1_MOSI/UART3_TXD/////GPIO5_IO07 | ECSPI1 | CN or TP | ECSPI1 Shared | Odd
46 | NC/*/CAN_RX |  |  |  | Even
47 | GND |  |  |  | Odd
48 | GPIO1_IO02/~WDOG_B/////WDOG_ANY | WDOG_B |  | Always connected to PMIC_WDOG_B input | Even
49 | SOM_3V3_PER |  |  | Power output with last SOM rail; Used as control to base peripheral power enable; | Odd
50 | SAI3_RXC/GPT1_CLK//SAI5_RXC////~UART2_CTS_B/////GPIO4_IO29 | UART2 | WBD or WB | UART2 Function can be released with BT disabled | Even
51 | SAI3_RXD/GPT1_COMPARE1//SAI5_RXD0////~UART2_RTS_B/////GPIO4_IO30 | UART2 | WBD or WB | UART2 Function can be released with BT disabled | Odd
52 | SAI3_TXC/GPT1_COMPARE2//SAI5_RXD2////~UART2_TXD/////GPIO5_IO00 | UART2 | WBD or WB | UART2 Function can be released with BT disabled | Even
53 | SAI3_TXFS/GPT1_CAPTURE2//SAI5_RXD1///SAI3_TXD1////~UART2_RXD/////GPIO4_IO31 | UART2 | WBD or WB | UART2 Function can be released with BT disabled | Odd
54 | UART1_RXD/ECSPI3_SCLK/////GPIO5_IO22 |  |  |  | Even
55 | _UART3_RXD/UART1_CTS_B/////GPIO5_IO26 |  |  | Duplicate pin on 175 | Odd
56 | UART1_TXD/ECSPI3_MOSI/////GPIO5_IO23 |  |  |  | Even
57 | _UART3_TXD/UART1_RTS_B/////GPIO5_IO27 |  |  | Duplicate pin on 124 | Odd
58 | GND |  |  |  | Even
59 | GND |  |  |  | Odd
60 | SD2_CLK/////GPIO2_IO13 |  |  |  | Even
61 | SD2_DATA2/////GPIO2_IO17 |  |  |  | Odd
62 | SD2_DATA0/////GPIO2_IO15 |  |  |  | Even
63 | SD2_DATA1/////GPIO2_IO16 |  |  |  | Odd
64 | SD2_CMD/////GPIO2_IO14 |  |  |  | Even
65 | SD2_DATA3/////GPIO2_IO18 |  |  |  | Odd
66 | GND |  |  |  | Even
67 | GND |  |  |  | Odd
68 | SPDIF_RX/PWM2_OUT/////GPIO5_IO04 |  |  |  | Even
69 | SPDIF_TX/PWM3_OUT/////GPIO5_IO03 |  |  |  | Odd
70 | ECSPI2_MOSI/UART4_TXD/////GPIO5_IO11 |  |  |  | Even
71 | SD2_RESET_B/////GPIO2_IO19 |  |  |  | Odd
72 | GPIO1_IO11/USB2_OTG_ID |  |  |  | Even
73 | SAI2_MCLK/SAI5_MCLK/////GPIO4_IO27 |  |  |  | Odd
74 | ~ENET_MDC/////GPIO1_IO16 | ENET_MDC | EC | MDC Shared | Even
75 | ECSPI2_SCLK/UART4_RXD/////GPIO5_IO10 |  |  |  | Odd
76 | GND |  |  |  | Even
77 | ECSPI2_MISO/UART4_CTS_B/////GPIO5_IO12 |  |  |  | Odd
78 | GND |  |  |  | Even
79 | ECSPI2_SS0/UART4_RTS_B/////GPIO5_IO13 |  |  |  | Odd
80 | GPIO1_IO10/USB1_OTG_ID |  |  |  | Even
81 | ~GPIO1_IO00/ENET_PHY_REF_CLK_ROOT_OUT/////REF_CLK_32K//////EXT_CLK1 | GPIO1_IO00 | CN | SOM usage: CAN-FD_CS | Odd
82 | SAI3_TXD/GPT1_COMPARE3//SAI5_RXD3/////GPIO5_IO01 |  |  |  | Even
83 | UART4_RXD/UART2_CTS_B//PCIE1_CLKREQ_B/////GPIO5_IO28 |  |  |  | Odd
84 | SAI1_RXD1/SAI5_RXD1///PDM_BIT1/////GPIO4_IO03//////~BOOT_CFG01 | BOOT_CFG |  | Can be driven after SOM_3V3_PER rise + 30ms | Even
85 | UART4_TXD/UART2_RTS_B/////GPIO5_IO29 |  |  |  | Odd
86 | SAI1_RXD3/SAI5_RXD3///PDM_BIT3/////GPIO4_IO05//////~BOOT_CFG03 | BOOT_CFG |  | Can be driven after SOM_3V3_PER rise + 30ms | Even
87 | I2C2_SDA/ENET1_1588_EVENT1_OUT/////GPIO5_IO17 |  |  |  | Odd
88 | I2C2_SCL/ENET1_1588_EVENT1_IN/////GPIO5_IO16 |  |  |  | Even
89 | GND |  |  |  | Odd
90 | ~I2C3_SDA/PWM3_OUT//GPT3_CLK/////GPIO5_IO19 | I2C3 | AC | I2C3 Shared on SOM | Even
91 | ~GPIO1_IO15/USB2_OTG_OC/////PWM4_OUT//////CLKO2 | GPIO1_IO15 | CN | SOM usage: CN-TX_INT (SOM Rev v1.3 and up) | Odd
92 | ~I2C3_SCL/PWM4_OUT//GPT2_CLK/////GPIO5_IO18 | I2C3 | AC | I2C3 Shared on SOM | Even
93 | SAI1_TXFS/SAI5_TXFS/////GPIO4_IO10 |  |  |  | Odd
94 | USB1_ID |  |  |  | Even
95 | GND |  |  |  | Odd
96 | GPIO1_IO06/ENET1_MDC/////SD1_CD_B//////EXT_CLK3 |  |  |  | Even
97 | ENET_TXC/ENET_TX_ER/////GPIO1_IO23/*/NC |  |  |  | Odd
98 | PMIC_PWRON_B |  |  | Include 100K pull up to VCC_SOM on SOM | Even
99 | ~GPIO1_IO14/USB2_OTG_PWR/////PWM3_OUT//////CLKO1 | GPIO1_IO14 | TP | SOM usage: RES-TOUCH_CS_B | Odd
100 | PCIE1_REF_CLK_N |  |  |  | Even
101 | GND |  |  |  | Odd
102 | PCIE1_REF_CLK_P |  |  |  | Even
103 | VCC_SOM |  |  |  | Odd
104 | USB2_VBUS |  |  |  | Even
105 | VCC_SOM |  |  |  | Odd
106 | USB1_VBUS |  |  |  | Even
107 | VCC_SOM |  |  |  | Odd
108 | USB2_D_N |  |  |  | Even
109 | VCC_SOM |  |  |  | Odd
110 | USB2_D_P |  |  |  | Even
111 | VCC_SOM |  |  |  | Odd
112 | GND |  |  |  | Even
113 | SAI3_RXFS/GPT1_CAPTURE1//SAI5_RXFS///SAI3_RXD1/////GPIO4_IO28 |  |  |  | Odd
114 | USB1_D_N |  |  |  | Even
115 | UART2_RXD/ECSPI3_MISO/////GPIO5_IO24 |  |  |  | Odd
116 | USB1_D_P |  |  |  | Even
117 | GPIO1_IO08/ENET1_1588_EVENT0_IN/////SD2_RESET_B |  |  |  | Odd
118 | GND |  |  |  | Even
119 | CSI_P1_D0_P |  |  |  | Odd
120 | SAI3_MCLK/PWM4_OUT//SAI5_MCLK/////GPIO5_IO02 |  |  |  | Even
121 | CSI_P1_D0_N |  |  |  | Odd
122 | GPIO1_IO12/USB1_OTG_PWR |  |  |  | Even
123 | CSI_P1_D1_N |  |  |  | Odd
124 | UART3_TXD/UART1_RTS_B/////GPIO5_IO27 |  |  | Duplicate pin 57 | Even
125 | CSI_P1_D1_P |  |  |  | Odd
126 | GND |  |  |  | Even
127 | CSI_P1_D2_P |  |  |  | Odd
128 | PCIE1_TX_N |  |  |  | Even
129 | CSI_P1_D2_N |  |  |  | Odd
130 | PCIE1_TX_P |  |  |  | Even
131 | CSI_P1_D3_N |  |  |  | Odd
132 | GND |  |  |  | Even
133 | CSI_P1_D3_P |  |  |  | Odd
134 | PCIE1_RX_P |  |  |  | Even
135 | CSI_P1_CK_P |  |  |  | Odd
136 | PCIE1_RX_N |  |  |  | Even
137 | CSI_P1_CK_N |  |  |  | Odd
138 | GND |  |  |  | Even
139 | GND |  |  |  | Odd
140 | PMIC_STBY_REQ |  |  |  | Even
141 | SAI1_TXD2/SAI5_TXD2/////GPIO4_IO14//////~BOOT_CFG10 | BOOT_CFG |  | Can be driven after SOM_3V3_PER rise + 30ms | Odd
142 | PMIC_ON_REQ |  |  |  | Even
143 | ONOFF |  |  | Can be used to wake from "poweroff" Includes 100K pull up to VCC_SOM on SOM | Odd
144 | GND |  |  |  | Even
145 | SAI1_RXD5/SAI6_TXD0//SAI6_RXD0///SAI1_RXFS/////GPIO4_IO07//////~BOOT_CFG05 | BOOT_CFG |  | Can be driven after SOM_3V3_PER rise + 30ms | Odd
146 | SAI1_TXD6/SAI6_RXFS//SAI6_TXFS/////GPIO4_IO18//////~BOOT_CFG14 | BOOT_CFG |  | Can be driven after SOM_3V3_PER rise + 30ms | Even
147 | SAI1_TXD0/SAI5_TXD0/////GPIO4_IO12//////~BOOT_CFG08 | BOOT_CFG |  | Can be driven after SOM_3V3_PER rise + 30ms | Odd
148 | SAI1_RXD0/SAI5_RXD0//SAI1_TXD1///PDM_BIT0/////GPIO4_IO02//////~BOOT_CFG00 | BOOT_CFG |  | Can be driven after SOM_3V3_PER rise + 30ms | Even
149 | GND |  |  |  | Odd
150 | ~GPIO1_IO03/USDHC1_VSELECT | GPIO1_IO03 | TP | SOM usage: RES-TOUCH_INT_B | Even
151 | SAI1_RXD4/SAI6_TXC//SAI6_RXC/////GPIO4_IO06//////~BOOT_CFG04 | BOOT_CFG |  | Can be driven after SOM_3V3_PER rise + 30ms | Odd
152 | SAI1_TXD1/SAI5_TXD1/////GPIO4_IO13//////~BOOT_CFG09 | BOOT_CFG |  | Can be driven after SOM_3V3_PER rise + 30ms | Even
153 | ~GPIO1_IO05/M4_NMI/////PMIC_READY | GPIO1_IO05 | CN | SOM usage: CAN_INT_B | Odd
154 | GPIO1_IO01/PWM1_OUT/////REF_CLK_24M//////EXT_CLK2 |  |  |  | Even
155 | SAI1_TXD5/SAI6_RXD0//SAI6_TXD0/////GPIO4_IO17//////~BOOT_CFG13 | BOOT_CFG |  | Can be driven after SOM_3V3_PER rise + 30ms | Odd
156 | SAI1_TXD7/SAI6_MCLK///PDM_CLK/////GPIO4_IO19//////~BOOT_CFG15 | BOOT_CFG |  | Can be driven after SOM_3V3_PER rise + 30ms | Even
157 | SAI1_RXD6/SAI6_TXFS//SAI6_RXFS/////GPIO4_IO08//////~BOOT_CFG06 | BOOT_CFG |  | Can be driven after SOM_3V3_PER rise + 30ms | Odd
158 | GND |  |  |  | Even
159 | GND |  |  |  | Odd
160 | DSI_TX1_N/*/LVDS0_CH0_TX1_N |  | LD |  | Even
161 | DSI_TX0_N/*/LVDS0_CH0_TX0_N |  | LD |  | Odd
162 | DSI_TX1_P/*/LVDS0_CH0_TX1_P |  | LD |  | Even
163 | DSI_TX0_P/*/LVDS0_CH0_TX0_P |  | LD |  | Odd
164 | DSI_TX2_N/*/LVDS0_CH0_TX2_N |  | LD |  | Even
165 | DSI_TX3_N/*/LVDS0_CH0_TX3_N |  | LD |  | Odd
166 | DSI_TX2_P/*/LVDS0_CH0_TX2_P |  | LD |  | Even
167 | DSI_TX3_P/*/LVDS0_CH0_TX3_P |  | LD |  | Odd
168 | DSI_CLK_N/*/LVDS0_CH0_CLK_N |  | LD |  | Even
169 | GND |  |  |  | Odd
170 | DSI_CLK_P/*/LVDS0_CH0_CLK_P |  | LD |  | Even
171 | UART2_TXD/ECSPI3_SS0/////GPIO5_IO25 |  |  |  | Odd
172 | GND |  |  |  | Even
173 | SAI1_TXD3/SAI5_TXD3/////GPIO4_IO15//////~BOOT_CFG11 | BOOT_CFG |  | Can be driven after SOM_3V3_PER rise + 30ms | Odd
174 | I2C4_SCL/PWM2_OUT//PCIE1_CLKREQ_B/////GPIO5_IO20 |  |  |  | Even
175 | UART3_RXD/UART1_CTS_B/////GPIO5_IO26 |  |  | Duplicate pin 55 | Odd
176 | I2C4_SDA/PWM1_OUT/////GPIO5_IO21 |  |  |  | Even
177 | SAI1_TXC/SAI5_TXC/////GPIO4_IO11 |  |  |  | Odd
178 | GND |  |  |  | Even
179 | GND |  |  |  | Odd
180 | NC/*/LVDS0_CH1_CLK_N |  | LD |  | Even
181 | NC/*/LVDS0_CH1_TX3_P |  | LD |  | Odd
182 | NC/*/LVDS0_CH1_CLK_P |  | LD |  | Even
183 | NC/*/LVDS0_CH1_TX3_N |  | LD |  | Odd
184 | NC/*/LVDS0_CH1_TX0_N |  | LD |  | Even
185 | GND |  |  |  | Odd
186 | NC/*/LVDS0_CH1_TX0_P |  | LD |  | Even
187 | SAI1_RXD2/SAI5_RXD2///PDM_BIT2/////GPIO4_IO04//////~BOOT_CFG02/*/TS_X- | BOOT_CFG |  | Can be driven after SOM_3V3_PER rise + 30ms | Odd
188 | NC/*/LVDS0_CH1_TX1_N |  | LD |  | Even
189 | SAI1_MCLK/SAI5_MCLK//SAI1_TXC///PDM_CLK/////GPIO4_IO20/*/TS_X+ |  |  |  | Odd
190 | NC/*/LVDS0_CH1_TX1_P |  | LD |  | Even
191 | SAI1_RXFS/SAI5_RXFS/////GPIO4_IO00/*/TS_Y+ |  |  |  | Odd
192 | NC/*/LVDS0_CH1_TX2_N |  | LD |  | Even
193 | SAI1_RXC/SAI5_RXC/////GPIO4_IO01/*/TS_Y- |  |  |  | Odd
194 | NC/*/LVDS0_CH1_TX2_P |  | LD |  | Even
195 | AGND |  |  |  | Odd
196 | SAI5_RXFS/SAI1_TXD0/////GPIO3_IO19/*/HPOUTFB |  | AC |  | Even
197 | SAI5_RXC/SAI1_TXD1////PDM_CLK/////GPIO3_IO20/*/LINEIN1_LP |  | AC |  | Odd
198 | SAI5_RXD0/SAI1_TXD2////PDM_BIT0/////GPIO3_IO21/*/HPLOUT |  | AC |  | Even
199 | SAI5_RXD1/SAI1_TXD3//SAI1_TXFS///SAI5_TXFS////PDM_BIT1/////GPIO3_IO22/*/LINEIN1_RP |  | AC |  | Odd
200 | SAI5_RXD2/SAI1_TXD4//SAI1_TXFS///SAI5_TXC////PDM_BIT2/////GPIO3_IO23/*/HPROUT |  | AC |  | Even

## VAR-SOM-MX8MM_V2.x
PIN# | Name | SOM Usage | Applicable Configuration | Note |  | dmic
1 | ENET_TX_CTL/////GPIO1_IO22/*/NC |  | ENET_TX_CTL/*/ NC | Powered by VDD_ENET pin; On some SOM modules this pin is GND; If placed in such carrier with no "EC" configuration define PAD as input!/*/ With "EC" configuration this pin in Not Connected. | Odd
2 | GND |  | GND | Digital Ground | Even |  | BOOT_CFG | 15 | 14 | 13 | 12 | 11 | 10 | 9 | 8 | 7 | 6 | 5 | 4 | 3 | 2 | 1 | 0
3 | ENET_TD3/////GPIO1_IO18/*/ETH_TRX0_P |  | ENET_TD3/*/ ETH_TRX0_P | Powered by VDD_ENET pin/*/ Signal source is Ethernet PHY. | Odd |  | eMMC - SD3 | 0 | 0 | 1 | 0 | 1 | 0 | 0 | 0 | 0 | 0 | 0 | 0 | 0 | 0 | 0 | 0
4 | ENET_RD0/////GPIO1_IO26/*/ETH_TRX2_P |  | ENET_RD0/*/ ETH_TRX2_P | Powered by VDD_ENET pin/*/ Signal source is Ethernet PHY. | Even |  | Sdcard - SD2 | 0 | 0 | 0 | 1 | 0 | 1 | 0 | 0 | 0 | X | X | 0 | 0 | 0 | 0 | X | X=Don't Care
5 | ENET_TD2/ENET_TX_CLK_IN¦ENET_REF_CLK_ROOT_OUT/////GPIO1_IO19/*/ETH_TRX0_N |  | ENET_TD2/*/ ETH_TRX0_N | Powered by VDD_ENET pin/*/ Signal source is Ethernet PHY. | Odd |  | GPIO4_IO | 19 | 18 | 17 | X | 15 | 14 | 13 | 12 | X | 8 | 7 | 6 | 5 | 4 | 3 | 2 | X=Not Exposed
6 | ENET_RD1/////GPIO1_IO27/*/ETH_TRX2_N |  | ENET_RD1/*/ ETH_TRX2_N | Powered by VDD_ENET pin/*/ Signal source is Ethernet PHY. | Even
7 | GND |  | GND | Digital Ground | Odd
8 | GND |  | GND | Digital Ground | Even
9 | ENET_TD1/////GPIO1_IO20/*/ETH_TRX1_P |  | ENET_TD1/*/ ETH_TRX1_P | Powered by VDD_ENET pin/*/ Signal source is Ethernet PHY. | Odd
10 | ENET_RD2/////GPIO1_IO28/*/ETH_TRX3_P |  | ENET_RD2/*/ ETH_TRX3_P | Powered by VDD_ENET pin/*/ Signal source is Ethernet PHY. | Even
11 | ENET_TD0/////GPIO1_IO21/*/ETH_TRX1_N |  | ENET_TD0/*/ ETH_TRX1_N | Powered by VDD_ENET pin/*/ Signal source is Ethernet PHY. | Odd
12 | ENET_RD3/////GPIO1_IO29/*/ETH_TRX3_N |  | ENET_RD3/*/ ETH_TRX3_N | Powered by VDD_ENET pin/*/ Signal source is Ethernet PHY. | Even
13 | GND |  | GND | Digital Ground | Odd
14 | GND |  | GND | Digital Ground | Even
15 | ENET_RX_CTL/////GPIO1_IO24/*/LED_ACT |  | ENET_RX_CTL/*/ ETH_LED_ACT | Powered by VDD_ENET pin/*/ Signal source is Ethernet PHY. | Odd
16 | ENET_RXC/ENET_RX_ER/////GPIO1_IO25/*/LED_LINK10_100_1000 |  | ENET_RXC/*/ ETH_LED_LINK10_100_1000 | Powered by VDD_ENET pin; Includes series EMI filter/*/ Signal source is Ethernet PHY. | Even
17 | SPDIF_EXT_CLK/PWM1_OUT/////GPIO5_IO05 |  | SPDIF_EXT_CLK |  | Odd
18 | SAI5_RXD3/SAI1_TXD5//SAI1_TXFS///SAI5_TXD0////PDM_BIT3/////GPIO3_IO24/*/DMIC_CLK |  | SAI5_RXD3/*/ DMIC_CLK | With “AC” configuration do not alter PINMUX function./*/ Signal source is Audio Codec. | Even
19 | GND |  | GND | Digital Ground | Odd
20 | SAI5_MCLK/SAI1_TXC/////GPIO3_IO25/*/DMIC_DATA |  | SAI5_MCLK/*/ DMIC_DATA | With “AC” configuration do not alter PINMUX function./*/ Signal source is Audio Codec. | Even
21 | SAI2_RXD0/SAI5_TXD0////UART1_RTS_B/////GPIO4_IO23 |  | SAI2_RXD0 |  | Odd
22 | SAI2_RXC/SAI5_TXC////UART1_RXD/////GPIO4_IO22 |  | SAI2_RXC |  | Even
23 | SAI2_RXFS/SAI5_TXFS//SAI5_TXD1///SAI2_RXD1////UART1_TXD/////GPIO4_IO21 |  | SAI2_RXFS |  | Odd
24 | SAI2_TXFS/SAI5_TXD1///SAI2_TXD1////UART1_CTS_B/////GPIO4_IO24 |  | SAI2_TXFS |  | Even
25 | SAI2_TXC/SAI5_TXD2/////GPIO4_IO25 |  | SAI2_TXC |  | Odd
26 | SAI2_TXD0/SAI5_TXD3/////GPIO4_IO26 |  | SAI2_TXD0 |  | Even
27 | GND |  | GND | Digital Ground | Odd
28 | GND |  | GND | Digital Ground | Even
29 | GPIO1_IO07/ENET_MDIO//////EXT_CLK4 |  | GPIO1_IO07 |  | Odd
30 | ~ENET_MDIO/////GPIO1_IO17 | ENET_MDIO | ENET_MDIO | Shared on SOM with "EC"; Includes 1.5K Ohm PU to VDD_ENET; Do not alter pinmux with "EC" configuration | Even
31 | NC |  | NC | High power modules VCC_SOM Other GND Current SOM Not connect for compatibility | Odd
32 | VCC_SOM |  | VCC_SOM | SOM Power | Even
33 | NC |  | NC | High power modules VCC_SOM Other GND Current SOM Not connect for compatibility | Odd
34 | VCC_SOM |  | VCC_SOM | SOM Power | Even
35 | NC |  | NC | High power modules VCC_SOM Other GND Current SOM Not connect for compatibility | Odd
36 | VCC_SOM |  | VCC_SOM | SOM Power | Even
37 | GND |  | GND | Digital Ground | Odd
38 | VDD_ENET/*/NC | VDD_ENET | VDD_ENET/*/ NC | ENET pins group power IN/*/ With "EC" configuration this pin in Not Connected. | Even
39 | ECSPI1_SS0/UART3_RTS_B/////GPIO5_IO09 |  | ECSPI1_SS0 |  | Odd
40 | GPIO1_IO13/USB1_OTG_OC/////PWM2_OUT |  | GPIO1_IO13 |  | Even
41 | ~ECSPI1_MISO/UART3_CTS_B/////GPIO5_IO08 | ECSPI1 | ECSPI1_MISO | Shared internally with "CN" or "TP" or “WBE” | Odd
42 | BOOT_SEL |  | BOOT_SEL | Controls internal OR external boot source; Include 100K pull up to NVCC_SNVS_1V8; Connected via diode for 3.3V compatibility | Even
43 | ~ECSPI1_SCLK/UART3_RXD/////GPIO5_IO06 | ECSPI1 | ECSPI1_SCLK | Shared internally with "CN" or "TP" or “WBE” | Odd
44 | NC/*/CAN_TX |  | NC/*/ CAN_TX | Pin not connected with No "CN" configuration!/*/ Signal source is CAN FD controller. | Even
45 | ~ECSPI1_MOSI/UART3_TXD/////GPIO5_IO07 | ECSPI1 | ECSPI1_MOSI | Shared internally with "CN" or "TP" or “WBE” | Odd
46 | NC/*/CAN_RX |  | NC/*/ CAN_RX | Pin not connected with No "CN" configuration!/*/ Signal source is CAN FD controller. | Even
47 | GND |  | GND | Digital Ground | Odd
48 | GPIO1_IO02/~WDOG_B/////WDOG_ANY | WDOG_B | GPIO1_IO02 | Connected internally to PMIC WDOG_B input; Configured by default DTS to WDOG_B alternate function. PMIC behavior can be programmed to Cold or Warm or no reset. | Even
49 | SOM_3V3_PER |  | SOM_3V3_PER | Power output from SOM; Rises with last power rail; Can be used to control base board power. | Odd
50 | SAI3_RXC/GPT1_CLK//SAI5_RXC////~UART2_CTS_B/////GPIO4_IO29 | UART2 | SAI3_RXC | Used internally with "WBE" or “WBD” or “WBT”; Function can be released if BT Buffer disabled. | Even
51 | SAI3_RXD/GPT1_COMPARE1//SAI5_RXD0////~UART2_RTS_B/////GPIO4_IO30 | UART2 | SAI3_RXD | Used internally with "WBE" or “WBD” or “WBT”; Function can be released if BT Buffer disabled. | Odd
52 | SAI3_TXC/GPT1_COMPARE2//SAI5_RXD2////~UART2_TXD/////GPIO5_IO00 | UART2 | SAI3_TXC | Used internally with "WBE" or “WBD” or “WBT”; Function can be released if BT Buffer disabled. | Even
53 | SAI3_TXFS/GPT1_CAPTURE2//SAI5_RXD1///SAI3_TXD1////~UART2_RXD/////GPIO4_IO31 | UART2 | SAI3_TXFS | Used internally with "WBE" or “WBD” or “WBT”; Function can be released if BT Buffer disabled. | Odd
54 | UART1_RXD/ECSPI3_SCLK/////GPIO5_IO22 |  | UART1_RXD |  | Even
55 | _UART3_RXD/UART1_CTS_B/////GPIO5_IO26 |  | UART3_RXD | Appear on pins 55 & 175 for other SOM modules UART compatibility | Odd
56 | UART1_TXD/ECSPI3_MOSI/////GPIO5_IO23 |  | UART1_TXD |  | Even
57 | _UART3_TXD/UART1_RTS_B/////GPIO5_IO27 |  | UART3_TXD | Appear on pins 57 & 124 for other SOM modules UART compatibility | Odd
58 | GND |  | GND | Digital Ground | Even
59 | GND |  | GND | Digital Ground | Odd
60 | SD2_CLK/////GPIO2_IO13 |  | SD2_CLK | Bank voltage set on SOM 1.8V/3.3V; | Even
61 | SD2_DATA2/////GPIO2_IO17 |  | SD2_D2 | Bank voltage set on SOM 1.8V/3.3V; | Odd
62 | SD2_DATA0/////GPIO2_IO15 |  | SD2_D0 | Bank voltage set on SOM 1.8V/3.3V; | Even
63 | SD2_DATA1/////GPIO2_IO16 |  | SD2_D1 | Bank voltage set on SOM 1.8V/3.3V; | Odd
64 | SD2_CMD/////GPIO2_IO14 |  | SD2_CMD | Includes 2.4K PU on SOM to NVCC_SD2_1V8_3V3; Bank voltage set on SOM 1.8V/3.3V; | Even
65 | SD2_DATA3/////GPIO2_IO18 |  | SD2_D3 | Bank voltage set on SOM 1.8V/3.3V; | Odd
66 | GND |  | GND | Digital Ground | Even
67 | GND |  | GND | Digital Ground | Odd
68 | SPDIF_RX/PWM2_OUT/////GPIO5_IO04 |  | SPDIF_RX |  | Even
69 | SPDIF_TX/PWM3_OUT/////GPIO5_IO03 |  | SPDIF_TX |  | Odd
70 | ECSPI2_MOSI/UART4_TXD/////GPIO5_IO11 |  | ECSPI2_MOSI | In “BTRST” configuration connected also to Murata 2EL/2DL “IND_RST_BT” signal referenced to 1.8v, SOC ball cannot be used. | Even
71 | SD2_RESET_B/////GPIO2_IO19 |  | SD2_RESET_B | Alt function "SD2_RESET_B" can be used to control the SD card power in order to perform SD RESET function. Bank voltage set on SOM 1.8V/3.3V; | Odd
72 | GPIO1_IO11/USB2_OTG_ID |  | GPIO1_IO11 |  | Even
73 | SAI2_MCLK/SAI5_MCLK/////GPIO4_IO27 |  | SAI2_MCLK |  | Odd
74 | ~ENET_MDC/////GPIO1_IO16 | ENET_MDC | ENET_MDC | Shared on SOM with "EC"; Powered by VDD_ENET. | Even
75 | ECSPI2_SCLK/UART4_RXD/////GPIO5_IO10 |  | ECSPI2_SCLK | In “COEX” and “WBE” or ”WBD” configuration connected also to “WCI-2_OUT” signal, In “COEX” and “WBT” configuration connected also to “COEX_GRANT” signal, signals referenced to 1.8v, SOC ball cannot be used. | Odd
76 | GND |  | GND | Digital Ground | Even
77 | ECSPI2_MISO/UART4_CTS_B/////GPIO5_IO12 |  | ECSPI2_MISO |  | Odd
78 | GND |  | GND | Digital Ground | Even
79 | ECSPI2_SS0/UART4_RTS_B/////GPIO5_IO13 |  | ECSPI2_SS0 |  | Odd
80 | GPIO1_IO10/USB1_OTG_ID |  | GPIO1_IO10 | Normally used as SD Card Detect for other SOM compatibility. | Even
81 | ~GPIO1_IO00/ENET_PHY_REF_CLK_ROOT_OUT/////REF_CLK_32K//////EXT_CLK1 | GPIO1_IO00 | GPIO1_IO00 | Used internally with "CN" (CN-FD_CS_B) | Odd
82 | SAI3_TXD/GPT1_COMPARE3//SAI5_RXD3/////GPIO5_IO01 |  | SAI3_TXD | In “WRST” configuration connected also to Murata 2EL/2DL “IND_RST_WL” signal referenced to 1.8v, SOC ball cannot be used. | Even
83 | UART4_RXD/UART2_CTS_B//PCIE1_CLKREQ_B/////GPIO5_IO28 |  | UART4_RXD | Used as debug UART on Variscite base board. | Odd
84 | SAI1_RXD1/SAI5_RXD1///PDM_BIT1/////GPIO4_IO03//////~BOOT_CFG01 | BOOT_CFG | SAI1_RXD1 | Pull down 100K on SOM; Part of boot config; Do not drive until after SOM_3V3_PER rise + 30ms | Even
85 | UART4_TXD/UART2_RTS_B/////GPIO5_IO29 |  | UART4_TXD | Used as debug UART on Variscite base board. | Odd
86 | SAI1_RXD3/SAI5_RXD3///PDM_BIT3/////GPIO4_IO05//////~BOOT_CFG03 | BOOT_CFG | SAI1_RXD3 | 1K internal PD (not 100K for compatibility to other SOM) Part of boot config; Do not drive until after SOM_3V3_PER rise + 30ms | Even
87 | I2C2_SDA/ENET1_1588_EVENT1_OUT/////GPIO5_IO17 |  | I2C2_SDA |  | Odd
88 | I2C2_SCL/ENET1_1588_EVENT1_IN/////GPIO5_IO16 |  | I2C2_SCL |  | Even
89 | GND |  | GND | Digital Ground | Odd
90 | ~I2C3_SDA/PWM3_OUT//GPT3_CLK/////GPIO5_IO19 | I2C3 | I2C3_SDA | Used internally with "AC" (Codec I2C) - Do not alter pinmux! 10K internal PU included; | Even
91 | ~GPIO1_IO15/USB2_OTG_OC/////PWM4_OUT//////CLKO2 | GPIO1_IO15 | GPIO1_IO15 | Optional interface for MCP2518; See section 8.16.1 | Odd
92 | ~I2C3_SCL/PWM4_OUT//GPT2_CLK/////GPIO5_IO18 | I2C3 | I2C3_SCL | Used internally with "AC" (Codec I2C) - Do not alter pinmux! 10K internal PU included; | Even
93 | SAI1_TXFS/SAI5_TXFS/////GPIO4_IO10 |  | SAI1_TXFS |  | Odd
94 | USB1_ID |  | USB1_ID | USB PHY ID pin; No GPIO function. | Even
95 | GND |  | GND | Digital Ground | Odd
96 | GPIO1_IO06/ENET1_MDC/////SD1_CD_B//////EXT_CLK3 |  | GPIO1_IO06 |  | Even
97 | ENET_TXC/ENET_TX_ER/////GPIO1_IO23/*/NC |  | ENET_TXC/*/ NC | Powered by VDD_ENET pin; Includes series EMI filter/*/ With "EC" configuration this pin in Not Connected. | Odd
98 | PMIC_PWRON_B |  | PMIC_PWRON_B | PMIC input to control SOM power rails; PWRON_B is an active-low input for triggering the system to power on or off. | Even
99 | ~GPIO1_IO14/USB2_OTG_PWR/////PWM3_OUT//////CLKO1 | GPIO1_IO14 | GPIO1_IO14 | Used internally with "TP" or with “WBE” (RES-TOUCH_WBE_CS_B) | Odd
100 | PCIE1_REF_CLK_N |  | PCIE1_REF_CLK_N |  | Even
101 | GND |  | GND | Digital Ground | Odd
102 | PCIE1_REF_CLK_P |  | PCIE1_REF_CLK_P |  | Even
103 | VCC_SOM |  | VCC_SOM | SOM Power | Odd
104 | USB2_VBUS |  | USB2_VBUS | USB PHY power pin; 5V tolerant | Even
105 | VCC_SOM |  | VCC_SOM | SOM Power | Odd
106 | USB1_VBUS |  | USB1_VBUS | USB PHY power pin; 5V tolerant | Even
107 | VCC_SOM |  | VCC_SOM | SOM Power | Odd
108 | USB2_D_N |  | USB2_D_N |  | Even
109 | VCC_SOM |  | VCC_SOM | SOM Power | Odd
110 | USB2_D_P |  | USB2_D_P |  | Even
111 | VCC_SOM |  | VCC_SOM | SOM Power | Odd
112 | GND |  | GND | Digital Ground | Even
113 | SAI3_RXFS/GPT1_CAPTURE1//SAI5_RXFS///SAI3_RXD1/////GPIO4_IO28 |  | SAI3_RXFS |  | Odd
114 | USB1_D_N |  | USB1_D_N |  | Even
115 | UART2_RXD/ECSPI3_MISO/////GPIO5_IO24 |  | UART2_RXD |  | Odd
116 | USB1_D_P |  | USB1_D_P |  | Even
117 | GPIO1_IO08/ENET1_1588_EVENT0_IN/////SD2_RESET_B |  | GPIO1_IO08 | In “COEX” and “WBE” or ”WBD” configuration connected also to “WCI-2_SIN” signal In “COEX” and “WBT” configuration connected also to “COEX_REQ” signal, signals referenced to 1.8v, SOC ball cannot be used. | Odd
118 | GND |  | GND | Digital Ground | Even
119 | CSI_P1_D0_P |  | CSI_D0_P |  | Odd
120 | SAI3_MCLK/PWM4_OUT//SAI5_MCLK/////GPIO5_IO02 |  | SAI3_MCLK |  | Even
121 | CSI_P1_D0_N |  | CSI_D0_N |  | Odd
122 | GPIO1_IO12/USB1_OTG_PWR |  | GPIO1_IO12 |  | Even
123 | CSI_P1_D1_N |  | CSI_D1_N |  | Odd
124 | UART3_TXD/UART1_RTS_B/////GPIO5_IO27 |  | UART3_TXD | Appear on pins 57 & 124 for other SOM modules UART compatibility | Even
125 | CSI_P1_D1_P |  | CSI_D1_P |  | Odd
126 | GND |  | GND | Digital Ground | Even
127 | CSI_P1_D2_P |  | CSI_D2_P |  | Odd
128 | PCIE1_TX_N |  | PCIE1_TX_N |  | Even
129 | CSI_P1_D2_N |  | CSI_D2_N |  | Odd
130 | PCIE1_TX_P |  | PCIE1_TX_P |  | Even
131 | CSI_P1_D3_N |  | CSI_D3_N |  | Odd
132 | GND |  | GND | Digital Ground | Even
133 | CSI_P1_D3_P |  | CSI_D3_P |  | Odd
134 | PCIE1_RX_P |  | PCIE1_RX_P |  | Even
135 | CSI_P1_CK_P |  | CSI_CK_P |  | Odd
136 | PCIE1_RX_N |  | PCIE1_RX_N |  | Even
137 | CSI_P1_CK_N |  | CSI_CK_N |  | Odd
138 | GND |  | GND | Digital Ground | Even
139 | GND |  | GND | Digital Ground | Odd
140 | PMIC_STBY_REQ |  | PMIC_STBY_REQ | SOC output controls the PMIC state; Can be used externally to control carrier board power | Even
141 | SAI1_TXD2/SAI5_TXD2/////GPIO4_IO14//////~BOOT_CFG10 | BOOT_CFG | SAI1_TXD2 | Driven on SOM during POR_B; Part of boot config; Do not drive until after SOM_3V3_PER rise + 30ms | Odd
142 | PMIC_ON_REQ |  | PMIC_ON_REQ | SOC output; Controls the PMIC state; Can be used for custom board power control. | Even
143 | ONOFF |  | ONOFF | SOC input with internal PU | Odd
144 | GND |  | GND | Digital Ground | Even
145 | SAI1_RXD5/SAI6_TXD0//SAI6_RXD0///SAI1_RXFS/////GPIO4_IO07//////~BOOT_CFG05 | BOOT_CFG | SAI1_RXD5 | Pull down 100K on SOM; Part of boot config; Do not drive until after SOM_3V3_PER rise + 30ms | Odd
146 | SAI1_TXD6/SAI6_RXFS//SAI6_TXFS/////GPIO4_IO18//////~BOOT_CFG14 | BOOT_CFG | SAI1_TXD6 | Pull down 100K on SOM; Part of boot config; Do not drive until after SOM_3V3_PER rise + 30ms | Even
147 | SAI1_TXD0/SAI5_TXD0/////GPIO4_IO12//////~BOOT_CFG08 | BOOT_CFG | SAI1_TXD0 | Pull down 100K on SOM; Part of boot config; Do not drive until after SOM_3V3_PER rise + 30ms In “BTPCM” configuration connected also via buffer to Murata 2EL/2DL “PCM_DIN” signal. Function can be released if BT Buffer disabled. | Odd
148 | SAI1_RXD0/SAI5_RXD0//SAI1_TXD1///PDM_BIT0/////GPIO4_IO02//////~BOOT_CFG00 | BOOT_CFG | SAI1_RXD0 | Pull down 100K on SOM; Part of boot config; Do not drive until after SOM_3V3_PER rise + 30ms In “BTPCM” configuration connected also via buffer to Murata 2EL/2DL “PCM_DOUT” signal. Function can be released if BT Buffer disabled. | Even
149 | GND |  | GND | Digital Ground | Odd
150 | ~GPIO1_IO03/USDHC1_VSELECT | GPIO1_IO03 | GPIO1_IO03 | Used internally with "TP" (RES-TOUCH_INT_B) | Even
151 | SAI1_RXD4/SAI6_TXC//SAI6_RXC/////GPIO4_IO06//////~BOOT_CFG04 | BOOT_CFG | SAI1_RXD4 | Pull down 100K on SOM; Part of boot config; Do not drive until after SOM_3V3_PER rise + 30ms | Odd
152 | SAI1_TXD1/SAI5_TXD1/////GPIO4_IO13//////~BOOT_CFG09 | BOOT_CFG | SAI1_TXD1 | Pull down 100K on SOM; Part of boot config; Do not drive until after SOM_3V3_PER rise + 30ms | Even
153 | ~GPIO1_IO05/M4_NMI/////PMIC_READY | GPIO1_IO05 | GPIO1_IO05 | Used internally with "CN" (CAN_INT_B) | Odd
154 | GPIO1_IO01/PWM1_OUT/////REF_CLK_24M//////EXT_CLK2 |  | GPIO1_IO01 |  | Even
155 | SAI1_TXD5/SAI6_RXD0//SAI6_TXD0/////GPIO4_IO17//////~BOOT_CFG13 | BOOT_CFG | SAI1_TXD5 | Driven on SOM during POR_B; Part of boot config; Do not drive until after SOM_3V3_PER rise + 30ms | Odd
156 | SAI1_TXD7/SAI6_MCLK///PDM_CLK/////GPIO4_IO19//////~BOOT_CFG15 | BOOT_CFG | SAI1_TXD7 | Pull down 100K on SOM; Part of boot config; Do not drive until after SOM_3V3_PER rise + 30ms | Even
157 | SAI1_RXD6/SAI6_TXFS//SAI6_RXFS/////GPIO4_IO08//////~BOOT_CFG06 | BOOT_CFG | SAI1_RXD6 | Pull down 100K on SOM; Part of boot config; Do not drive until after SOM_3V3_PER rise + 30ms | Odd
158 | GND |  | GND | Digital Ground | Even
159 | GND |  | GND | Digital Ground | Odd
160 | DSI_TX1_N/*/LVDS0_CH0_TX1_N |  | DSI_D1_N/*/ LVDS0_CH0_TX1_N | Signal source is LVDS Bridge. | Even
161 | DSI_TX0_N/*/LVDS0_CH0_TX0_N |  | DSI_D0_N/*/ LVDS0_CH0_TX0_N | Signal source is LVDS Bridge. | Odd
162 | DSI_TX1_P/*/LVDS0_CH0_TX1_P |  | DSI_D1_P/*/ LVDS0_CH0_TX1_P | Signal source is LVDS Bridge. | Even
163 | DSI_TX0_P/*/LVDS0_CH0_TX0_P |  | DSI_D0_P/*/ LVDS0_CH0_TX0_P | Signal source is LVDS Bridge. | Odd
164 | DSI_TX2_N/*/LVDS0_CH0_TX2_N |  | DSI_D2_N/*/ LVDS0_CH0_TX2_N | Signal source is LVDS Bridge. | Even
165 | DSI_TX3_N/*/LVDS0_CH0_TX3_N |  | DSI_D3_N/*/ LVDS0_CH0_TX3_N | Signal source is LVDS Bridge. | Odd
166 | DSI_TX2_P/*/LVDS0_CH0_TX2_P |  | DSI_D2_P/*/ LVDS0_CH0_TX2_P | Signal source is LVDS Bridge. | Even
167 | DSI_TX3_P/*/LVDS0_CH0_TX3_P |  | DSI_D3_P/*/ LVDS0_CH0_TX3_P | Signal source is LVDS Bridge. | Odd
168 | DSI_CLK_N/*/LVDS0_CH0_CLK_N |  | DSI_CLK_N/*/ LVDS0_CH0_CLK_N | Signal source is LVDS Bridge. | Even
169 | GND |  | GND | Digital Ground | Odd
170 | DSI_CLK_P/*/LVDS0_CH0_CLK_P |  | DSI_CLK_P/*/ LVDS0_CH0_CLK_P | Signal source is LVDS Bridge. | Even
171 | UART2_TXD/ECSPI3_SS0/////GPIO5_IO25 |  | UART2_TXD |  | Odd
172 | GND |  | GND | Digital Ground | Even
173 | SAI1_TXD3/SAI5_TXD3/////GPIO4_IO15//////~BOOT_CFG11 | BOOT_CFG | SAI1_TXD3 | Driven on SOM during POR_B; Part of boot config; Do not drive until after SOM_3V3_PER rise + 30ms. In “BTRST” configuration connected also to Murata 2EL “IND_RST_15.4” signal, signal referenced to 1.8v, SOC ball cannot be used. | Odd
174 | I2C4_SCL/PWM2_OUT//PCIE1_CLKREQ_B/////GPIO5_IO20 |  | I2C4_SCL |  | Even
175 | UART3_RXD/UART1_CTS_B/////GPIO5_IO26 |  | UART3_RXD | Appear on pins 55 & 175 for other SOM modules UART compatibility | Odd
176 | I2C4_SDA/PWM1_OUT/////GPIO5_IO21 |  | I2C4_SDA |  | Even
177 | SAI1_TXC/SAI5_TXC/////GPIO4_IO11 |  | SAI1_TXC |  | Odd
178 | GND |  | GND | Digital Ground | Even
179 | GND |  | GND | Digital Ground | Odd
180 | NC/*/LVDS0_CH1_CLK_N |  | NC/*/ LVDS0_CH1_CLK_N | Pin not connected with No "LD" configuration!/*/ Signal source is LVDS Bridge. | Even
181 | NC/*/LVDS0_CH1_TX3_P |  | NC/*/ LVDS0_CH1_TX3_P | Pin not connected with No "LD" configuration!/*/ Signal source is LVDS Bridge. | Odd
182 | NC/*/LVDS0_CH1_CLK_P |  | NC/*/ LVDS0_CH1_CLK_P | Pin not connected with No "LD" configuration!/*/ Signal source is LVDS Bridge. | Even
183 | NC/*/LVDS0_CH1_TX3_N |  | NC/*/ LVDS0_CH1_TX3_N | Pin not connected with No "LD" configuration!/*/ Signal source is LVDS Bridge. | Odd
184 | NC/*/LVDS0_CH1_TX0_N |  | NC/*/ LVDS0_CH1_TX0_N | Pin not connected with No "LD" configuration!/*/ Signal source is LVDS Bridge. | Even
185 | GND |  | GND | Digital Ground | Odd
186 | NC/*/LVDS0_CH1_TX0_P |  | NC/*/ LVDS0_CH1_TX0_P | Pin not connected with No "LD" configuration!/*/ Signal source is LVDS Bridge. | Even
187 | SAI1_RXD2/SAI5_RXD2///PDM_BIT2/////GPIO4_IO04//////~BOOT_CFG02/*/TS_X- | BOOT_CFG | SAI1_RXD2/*/ TS_X- | Exposed with no "TP" configuration: Pull down 100K on SOM Part of boot config; Do not drive until after SOM_3V3_PER rise + 30ms/*/ Signal source is Resistive Touch controller. | Odd
188 | NC/*/LVDS0_CH1_TX1_N |  | NC/*/ LVDS0_CH1_TX1_N | Pin not connected with No "LD" configuration!/*/ Signal source is LVDS Bridge. | Even
189 | SAI1_MCLK/SAI5_MCLK//SAI1_TXC///PDM_CLK/////GPIO4_IO20/*/TS_X+ |  | SAI1_MCLK/*/ TS_X+ | Exposed with no "TP" configuration/*/ Signal source is Resistive Touch controller. | Odd
190 | NC/*/LVDS0_CH1_TX1_P |  | NC/*/ LVDS0_CH1_TX1_P | Pin not connected with No "LD" configuration!/*/ Signal source is LVDS Bridge. | Even
191 | SAI1_RXFS/SAI5_RXFS/////GPIO4_IO00/*/TS_Y+ |  | SAI1_RXFS/*/ TS_Y+ | Exposed with no "TP" configuration. In “BTPCM” configuration connected also via buffer to Murata 2EL/2DL “PCM_SYNC” signal. Function can be released if BT Buffer disabled./*/ Signal source is Resistive Touch controller. | Odd
192 | NC/*/LVDS0_CH1_TX2_N |  | NC/*/ LVDS0_CH1_TX2_N | Pin not connected with No "LD" configuration!/*/ Signal source is LVDS Bridge. | Even
193 | SAI1_RXC/SAI5_RXC/////GPIO4_IO01/*/TS_Y- |  | SAI1_RXC/*/ TS_Y- | Exposed with no "TP" configuration. In “BTPCM” configuration connected also via buffer to Murata 2EL/2DL “PCM_CLK” signal. Function can be released if BT Buffer disabled./*/ Signal source is Resistive Touch controller. | Odd
194 | NC/*/LVDS0_CH1_TX2_P |  | NC/*/ LVDS0_CH1_TX2_P | Pin not connected with No "LD" configuration!/*/ Signal source is LVDS Bridge. | Even
195 | AGND |  | AGND | Audio Ground | Odd
196 | SAI5_RXFS/SAI1_TXD0/////GPIO3_IO19/*/HPOUTFB |  | SAI5_RXFS/*/ HPOUTFB | With “AC” configuration do not alter PINMUX function./*/ Signal source is Audio Codec. | Even
197 | SAI5_RXC/SAI1_TXD1////PDM_CLK/////GPIO3_IO20/*/LINEIN1_LP |  | SAI5_RXC/*/ LINEIN1_LP | With “AC” configuration do not alter PINMUX function./*/ Signal source is Audio Codec. | Odd
198 | SAI5_RXD0/SAI1_TXD2////PDM_BIT0/////GPIO3_IO21/*/HPLOUT |  | SAI5_RXD0/*/ HPLOUT | With “AC” configuration do not alter PINMUX function./*/ Signal source is Audio Codec. | Even
199 | SAI5_RXD1/SAI1_TXD3//SAI1_TXFS///SAI5_TXFS////PDM_BIT1/////GPIO3_IO22/*/LINEIN1_RP |  | SAI5_RXD1/*/ LINEIN1_RP | With “AC” configuration do not alter PINMUX function./*/ Signal source is Audio Codec. | Odd
200 | SAI5_RXD2/SAI1_TXD4//SAI1_TXFS///SAI5_TXC////PDM_BIT2/////GPIO3_IO23/*/HPROUT |  | SAI5_RXD2/*/ HPROUT | With “AC” configuration do not alter PINMUX function./*/ Signal source is Audio Codec. | Even

## VAR-SOM-MX8MN_V1.x
PIN# | Name | SOM Usage | Applicable Configuration | Note |  | HIGHLIGHT IN RED | xxx | HIGHLIGHT IN GRN | yyy | HIGHLIGHT IN YEL | zz
1 | ENET_TX_CTL//SAI6_MCLK/////GPIO1_IO22//////SD3_D0/*/NC |  |  |  | Odd
2 | GND |  |  |  | Even
3 | ENET_TD3//SAI6_TXC///PDM_BIT1////SPDIF_EXT_CLK/////GPIO1_IO18//////SD3_D6/*/ETH_TRX0_P |  |  |  | Odd
4 | ENET_RD0//SAI7_RXD0///PDM_BIT1/////GPIO1_IO26//////SD3_D4/*/ETH_TRX2_P |  |  |  | Even
5 | ENET_TD2/ENET_TX_CLK_IN¦ENET_REF_CLK_ROOT_OUT//SAI6_RXD0///PDM_BIT3/////GPIO1_IO19//////SD3_D7/*/ETH_TRX0_N |  |  |  | Odd
6 | ENET_RD1//SAI7_RXFS///PDM_BIT0/////GPIO1_IO27//////SD3_RESET_B/*/ETH_TRX2_N |  |  |  | Even
7 | GND |  |  |  | Odd
8 | GND |  |  |  | Even
9 | ENET_TD1//SAI6_RXFS///PDM_BIT2/////GPIO1_IO20//////SD3_CD_B/*/ETH_TRX1_P |  |  |  | Odd
10 | ENET_RD2//SAI7_RXC///PDM_CLK/////GPIO1_IO28//////SD3_CLK/*/ETH_TRX3_P |  |  |  | Even
11 | ENET_TD0//SAI6_RXC///PDM_BIT1/////GPIO1_IO21//////SD3_WP/*/ETH_TRX1_N |  |  |  | Odd
12 | ENET_RD3//SAI7_MCLK///SPDIF_IN/////GPIO1_IO29//////SD3_CMD/*/ETH_TRX3_N |  |  |  | Even
13 | GND |  |  |  | Odd
14 | GND |  |  |  | Even
15 | ENET_RX_CTL//SAI7_TXFS///PDM_BIT3/////GPIO1_IO24//////SD3_D2/*/LED_ACT |  |  |  | Odd
16 | ENET_RXC/ENET_RX_ER//SAI7_TXC///PDM_BIT2/////GPIO1_IO25//////SD3_D3/*/LED_LINK10_100_1000 |  |  |  | Even
17 | SPDIF_EXT_CLK/PWM1_OUT/////GPIO5_IO05 |  |  |  | Odd
18 | SAI5_RXD3///SAI5_TXD0////PDM_BIT3/////GPIO3_IO24/*/DMIC_CLK |  |  |  | Even
19 | GND |  |  |  | Odd
20 | SAI5_MCLK/////GPIO3_IO25/*/DMIC_DATA |  |  |  | Even
21 | SAI2_RXD0/SAI5_TXD0///SAI2_TXD1////UART1_RTS_B/////GPIO4_IO23//////PDM_BIT3 |  |  |  | Odd
22 | SAI2_RXC/SAI5_TXC////UART1_RXD/////GPIO4_IO22//////PDM_BIT1 |  |  |  | Even
23 | SAI2_RXFS/SAI5_TXFS//SAI5_TXD1///SAI2_RXD1////UART1_TXD/////GPIO4_IO21//////PDM_BIT2 |  |  |  | Odd
24 | SAI2_TXFS/SAI5_TXD1///SAI2_TXD1////UART1_CTS_B/////GPIO4_IO24//////PDM_BIT2 |  |  |  | Even
25 | SAI2_TXC/SAI5_TXD2/////GPIO4_IO25//////PDM_BIT1 |  |  |  | Odd
26 | SAI2_TXD0/SAI5_TXD3/////GPIO4_IO26 |  |  |  | Even
27 | GND |  |  |  | Odd
28 | GND |  |  |  | Even
29 | GPIO1_IO07/ENET_MDIO/////SD1_WP//////EXT_CLK4 |  |  |  | Odd
30 | ~ENET_MDIO//SAI6_TXFS///PDM_BIT2////SPDIF_IN/////GPIO1_IO17//////SD3_D5 | ENET_MDIO | EC | MDIO Shared + 8.2K PU on SOM to NVCC_ENET | Even
31 | NC |  |  | For other iMX8 based SOM keep optional RES. for pwr | Odd
32 | VCC_SOM |  |  |  | Even
33 | NC |  |  | For other iMX8 based SOM keep optional RES. for pwr | Odd
34 | VCC_SOM |  |  |  | Even
35 | NC |  |  | For other iMX8 based SOM keep optional RES. for pwr | Odd
36 | VCC_SOM |  |  |  | Even
37 | GND |  |  |  | Odd
38 | VDD_ENET/*/NC | VDD_ENET | NO EC | Must provide power with NO EC | Even
39 | ECSPI1_SS0/UART3_RTS_B//I2C2_SDA///SAI5_RXD1////SAI5_TXFS/////GPIO5_IO09 |  |  |  | Odd
40 | GPIO1_IO13/USB1_OTG_OC/////PWM2_OUT |  |  |  | Even
41 | ~ECSPI1_MISO/UART3_CTS_B//I2C2_SCL///SAI5_RXD0/////GPIO5_IO08 | ECSPI1 | CN or TP | ECSPI1 Shared | Odd
42 | BOOT_SEL |  |  | Internal Pulled up = eMMC | Even
43 | ~ECSPI1_SCLK/UART3_RXD//I2C1_SCL///SAI5_RXFS/////GPIO5_IO06 | ECSPI1 | CN or TP | ECSPI1 Shared | Odd
44 | NC/*/CAN_TX |  |  |  | Even
45 | ~ECSPI1_MOSI/UART3_TXD//I2C1_SDA///SAI5_RXC/////GPIO5_IO07 | ECSPI1 | CN or TP | ECSPI1 Shared | Odd
46 | NC/*/CAN_RX |  |  |  | Even
47 | GND |  |  |  | Odd
48 | GPIO1_IO02/~WDOG_B/////WDOG_ANY | WDOG_B |  | Always connected to PMIC_WDOG_B input | Even
49 | SOM_3V3_PER |  |  | Power output with last SOM rail; Used as control to base peripheral power enable; | Odd
50 | SAI3_RXC/GPT1_CLK//SAI5_RXC///SAI2_RXD1////~UART2_CTS_B/////GPIO4_IO29//////PDM_CLK | UART2 | WBD or WB | Function can be released with BT disabled | Even
51 | SAI3_RXD/GPT1_COMPARE1//SAI5_RXD0///SAI3_TXD1////~UART2_RTS_B/////GPIO4_IO30//////PDM_BIT1 | UART2 | WBD or WB | Function can be released with BT disabled | Odd
52 | SAI3_TXC/GPT1_COMPARE2//SAI5_RXD2///SAI2_TXD1////~UART2_TXD/////GPIO5_IO00//////PDM_BIT2 | UART2 | WBD or WB | Function can be released with BT disabled | Even
53 | SAI3_TXFS/GPT1_CAPTURE2//SAI5_RXD1///SAI3_TXD1////~UART2_RXD/////GPIO4_IO31//////PDM_BIT3 | UART2 | WBD or WB | Function can be released with BT disabled | Odd
54 | UART1_RXD/ECSPI3_SCLK/////GPIO5_IO22 |  |  |  | Even
55 | _UART3_RXD/UART1_CTS_B//SD3_RESET_B///GPT1_CAPTURE2/////GPIO5_IO26 |  |  | Duplicate pin on 157 | Odd
56 | UART1_TXD/ECSPI3_MOSI/////GPIO5_IO23 |  |  |  | Even
57 | _UART3_TXD/UART1_RTS_B//SD3_VSELECT///GPT1_CLK/////GPIO5_IO27 |  |  | Duplicate pin on 124 | Odd
58 | GND |  |  |  | Even
59 | GND |  |  |  | Odd
60 | SD2_CLK/SAI5_RXFS//ECSPI2_SCLK///UART4_RXD////SAI5_MCLK/////GPIO2_IO13 |  |  |  | Even
61 | SD2_D2/SAI5_TXC//ECSPI2_SS0///SPDIF_OUT////PDM_BIT2/////GPIO2_IO17 |  |  |  | Odd
62 | SD2_D0/SAI5_RXD0//I2C4_SDA///UART2_RXD////PDM_BIT0/////GPIO2_IO15 |  |  |  | Even
63 | SD2_D1/SAI5_TXFS//I2C4_SCL///UART2_TXD////PDM_BIT1/////GPIO2_IO16 |  |  |  | Odd
64 | SD2_CMD/SAI5_RXC//ECSPI2_MOSI///UART4_TXD////PDM_CLK/////GPIO2_IO14 |  |  |  | Even
65 | SD2_D3/SAI5_TXD0//ECSPI2_MISO///SPDIF_IN////PDM_BIT3/////GPIO2_IO18 |  |  |  | Odd
66 | GND |  |  |  | Even
67 | GND |  |  |  | Odd
68 | SPDIF_RX/PWM2_OUT/////GPIO5_IO04 |  |  |  | Even
69 | SPDIF_TX/PWM3_OUT/////GPIO5_IO03 |  |  |  | Odd
70 | ECSPI2_MOSI/UART4_TXD//I2C3_SDA///SAI5_RXD3////SAI5_TXD0/////GPIO5_IO11 |  |  |  | Even
71 | SD2_RESET_B/////GPIO2_IO19 |  |  |  | Odd
72 | GPIO1_IO11/PWM2_OUT |  |  |  | Even
73 | SAI2_MCLK/SAI5_MCLK/////GPIO4_IO27//////SAI3_MCLK |  |  |  | Odd
74 | ~ENET_MDC//SAI6_TXD0///PDM_BIT3////SPDIF_OUT/////GPIO1_IO16//////SD3_STROBE | ENET_MDC | EC | MDC Shared | Even
75 | ECSPI2_SCLK/UART4_RXD//I2C3_SCL///SAI5_RXD2////SAI5_TXC/////GPIO5_IO10 |  |  |  | Odd
76 | GND |  |  |  | Even
77 | ECSPI2_MISO/UART4_CTS_B//I2C4_SCL///SAI5_MCLK/////GPIO5_IO12 |  |  |  | Odd
78 | GND |  |  |  | Even
79 | ECSPI2_SS0/UART4_RTS_B//I2C4_SDA/////GPIO5_IO13 |  |  |  | Odd
80 | GPIO1_IO10/USB1_OTG_ID//PWM3_OUT |  |  |  | Even
81 | ~GPIO1_IO00/ENET_PHY_REF_CLK_ROOT/////REF_CLK_32K//////EXT_CLK1 | GPIO1_IO00 | CN | SOM usage: CAN-FD_CS | Odd
82 | SAI3_TXD/GPT1_COMPARE3//SAI5_RXD3////SPDIF_EXT_CLK/////GPIO5_IO01 |  |  |  | Even
83 | UART4_RXD/UART2_CTS_B///GPT1_COMPARE1/////GPIO5_IO28 |  |  |  | Odd
84 | NC |  |  |  | Even
85 | UART4_TXD/UART2_RTS_B///GPT1_CAPTURE1/////GPIO5_IO29 |  |  |  | Odd
86 | NC |  |  | Include 1K pull Down on SOM | Even
87 | I2C2_SDA/ENET_1588_EVENT1_OUT//SD3_WP///ECSPI1_SS0/////GPIO5_IO17 |  |  |  | Odd
88 | I2C2_SCL/ENET_1588_EVENT1_IN//SD3_CD_B///ECSPI1_MISO/////GPIO5_IO16 |  |  |  | Even
89 | GND |  |  |  | Odd
90 | ~I2C3_SDA/PWM3_OUT//GPT3_CLK///ECSPI2_MOSI/////GPIO5_IO19 | I2C3 | AC | I2C3 Shared on SOM | Even
91 | GPIO1_IO15////SD3_WP/////PWM4_OUT//////CCM_CLKO2 | GPIO1_IO15 | CN | SOM usage: CN-TX_INT (SOM Rev v1.3 and up) | Odd
92 | ~I2C3_SCL/PWM4_OUT//GPT2_CLK///ECSPI2_SCLK/////GPIO5_IO18 | I2C3 | AC | I2C3 Shared on SOM | Even
93 | NC |  |  |  | Odd
94 | USB1_ID |  |  |  | Even
95 | GND |  |  |  | Odd
96 | GPIO1_IO06/ENET_MDC/////SD1_CD_B//////EXT_CLK3 |  |  |  | Even
97 | ENET_TXC/ENET_TX_ER//SAI7_TXD0/////GPIO1_IO23//////SD3_D1/*/NC |  |  |  | Odd
98 | PMIC_PWRON_B |  |  |  | Even
99 | ~GPIO1_IO14////SD3_CD_B/////PWM3_OUT//////CCM_CLKO1 | GPIO1_IO14 | TP |  | Odd
100 | NC |  |  |  | Even
101 | GND |  |  |  | Odd
102 | NC |  |  |  | Even
103 | VCC_SOM |  |  |  | Odd
104 | NC |  |  |  | Even
105 | VCC_SOM |  |  |  | Odd
106 | USB1_VBUS |  |  |  | Even
107 | VCC_SOM |  |  |  | Odd
108 | NC |  |  |  | Even
109 | VCC_SOM |  |  |  | Odd
110 | NC |  |  |  | Even
111 | VCC_SOM |  |  |  | Odd
112 | GND |  |  |  | Even
113 | SAI3_RXFS/GPT1_CAPTURE1//SAI5_RXFS///SAI3_RXD1////SPDIF_IN/////GPIO4_IO28//////PDM_BIT0 |  |  |  | Odd
114 | USB1_D_N |  |  |  | Even
115 | UART2_RXD/ECSPI3_MISO///GPT1_COMPARE3/////GPIO5_IO24 |  |  |  | Odd
116 | USB1_D_P |  |  |  | Even
117 | GPIO1_IO08/ENET_1588_EVENT0_IN//PWM1_OUT/////SD2_RESET_B |  |  |  | Odd
118 | GND |  |  |  | Even
119 | CSI_D0_P |  |  |  | Odd
120 | SAI3_MCLK/PWM4_OUT//SAI5_MCLK////SPDIF_OUT/////GPIO5_IO02//////SPDIF_IN |  |  |  | Even
121 | CSI_D0_N |  |  |  | Odd
122 | GPIO1_IO12/USB1_OTG_PWR |  |  |  | Even
123 | CSI_D1_N |  |  |  | Odd
124 | UART3_TXD/UART1_RTS_B//SD3_VSELECT///GPT1_CLK/////GPIO5_IO27 |  |  | Duplicate pin 57 | Even
125 | CSI_D1_P |  |  |  | Odd
126 | GND |  |  |  | Even
127 | CSI_D2_P |  |  |  | Odd
128 | NC |  |  |  | Even
129 | CSI_D2_N |  |  |  | Odd
130 | NC |  |  |  | Even
131 | CSI_D3_N |  |  |  | Odd
132 | GND |  |  |  | Even
133 | CSI_D3_P |  |  |  | Odd
134 | NC |  |  |  | Even
135 | CSI_CK_P |  |  |  | Odd
136 | NC |  |  |  | Even
137 | CSI_CK_N |  |  |  | Odd
138 | GND |  |  |  | Even
139 | GND |  |  |  | Odd
140 | PMIC_STBY_REQ |  |  |  | Even
141 | NC |  |  |  | Odd
142 | PMIC_ON_REQ |  |  |  | Even
143 | ONOFF |  |  | Can be used to wake from "poweroff" | Odd
144 | GND |  |  |  | Even
145 | NC |  |  |  | Odd
146 | NC |  |  |  | Even
147 | NC |  |  |  | Odd
148 | NC |  |  |  | Even
149 | GND |  |  |  | Odd
150 | ~GPIO1_IO03/SD1_VSELECT//////XTAL_OK | GPIO1_IO03 | TP | SOM usage: RES-TOUCH_INT_B | Even
151 | NC |  |  |  | Odd
152 | NC |  |  |  | Even
153 | ~GPIO1_IO05/M4_NMI/////PMIC_READY//////INT_BOOT | GPIO1_IO05 | CN | SOM usage: CAN_INT_B | Odd
154 | GPIO1_IO01/PWM1_OUT/////REF_CLK_24M//////EXT_CLK2 |  |  |  | Even
155 | NC |  |  |  | Odd
156 | NC |  |  |  | Even
157 | NC |  |  |  | Odd
158 | GND |  |  |  | Even
159 | GND |  |  |  | Odd
160 | DSI_D1_N/*/LVDS0_CH0_TX1_N |  |  |  | Even
161 | DSI_D0_N/*/LVDS0_CH0_TX0_N |  |  |  | Odd
162 | DSI_D1_P/*/LVDS0_CH0_TX1_P |  |  |  | Even
163 | DSI_D0_P/*/LVDS0_CH0_TX0_P |  |  |  | Odd
164 | DSI_D2_N/*/LVDS0_CH0_TX2_N |  |  |  | Even
165 | DSI_D3_N/*/LVDS0_CH0_TX3_N |  |  |  | Odd
166 | DSI_D2_P/*/LVDS0_CH0_TX2_P |  |  |  | Even
167 | DSI_D3_P/*/LVDS0_CH0_TX3_P |  |  |  | Odd
168 | DSI_CLK_N/*/LVDS0_CH0_CLK_N |  |  |  | Even
169 | GND |  |  |  | Odd
170 | DSI_CLK_P/*/LVDS0_CH0_CLK_P |  |  |  | Even
171 | UART2_TXD/ECSPI3_SS0///GPT1_COMPARE2/////GPIO5_IO25 |  |  |  | Odd
172 | GND |  |  |  | Even
173 | NC |  |  |  | Odd
174 | I2C4_SCL/PWM2_OUT///ECSPI2_MISO/////GPIO5_IO20 |  |  |  | Even
175 | UART3_RXD/UART1_CTS_B//SD3_RESET_B///GPT1_CAPTURE2/////GPIO5_IO26 |  |  | Duplicate pin 55 | Odd
176 | I2C4_SDA/PWM1_OUT///ECSPI2_SS0/////GPIO5_IO21 |  |  |  | Even
177 | NC |  |  |  | Odd
178 | GND |  |  |  | Even
179 | GND |  |  |  | Odd
180 | NC/*/LVDS0_CH1_CLK_N |  |  |  | Even
181 | NC/*/LVDS0_CH1_TX3_P |  |  |  | Odd
182 | NC/*/LVDS0_CH1_CLK_P |  |  |  | Even
183 | NC/*/LVDS0_CH1_TX3_N |  |  |  | Odd
184 | NC/*/LVDS0_CH1_TX0_N |  |  |  | Even
185 | GND |  |  |  | Odd
186 | NC/*/LVDS0_CH1_TX0_P |  |  |  | Even
187 | NC/*/TS_X- |  |  |  | Odd
188 | NC/*/LVDS0_CH1_TX1_N |  |  |  | Even
189 | NC/*/TS_X+ |  |  |  | Odd
190 | NC/*/LVDS0_CH1_TX1_P |  |  |  | Even
191 | NC/*/TS_Y+ |  |  |  | Odd
192 | NC/*/LVDS0_CH1_TX2_N |  |  |  | Even
193 | NC/*/TS_Y- |  |  |  | Odd
194 | NC/*/LVDS0_CH1_TX2_P |  |  |  | Even
195 | AGND |  |  |  | Odd
196 | SAI5_RXFS/////GPIO3_IO19/*/HPOUTFB |  |  |  | Even
197 | SAI5_RXC////PDM_CLK/////GPIO3_IO20/*/LINEIN1_LP |  |  |  | Odd
198 | SAI5_RXD0////PDM_BIT0/////GPIO3_IO21/*/HPLOUT |  |  |  | Even
199 | SAI5_RXD1///SAI5_TXFS////PDM_BIT1/////GPIO3_IO22/*/LINEIN1_RP |  |  |  | Odd
200 | SAI5_RXD2///SAI5_TXC////PDM_BIT2/////GPIO3_IO23/*/HPROUT |  |  |  | Even

## VAR-SOM-MX8MN_V2.x
PIN# | Name | SOM Usage | Applicable Configuration | Note |  | HIGHLIGHT IN RED | xxx | HIGHLIGHT IN GRN | yyy | HIGHLIGHT IN YEL | zz
1 | ENET_TX_CTL//SAI6_MCLK/////GPIO1_IO22//////SD3_D0/*/NC |  | No EC/*/ EC | Powered by VDD_ENET pin; On some SOM modules this pin is GND; If placed in such carrier with no "EC" configuration define PAD as input!/*/ With "EC" configuration this pin in Not Connected. | Odd
2 | GND |  |  | Digital Ground | Even
3 | ENET_TD3//SAI6_TXC///PDM_BIT1////SPDIF_EXT_CLK/////GPIO1_IO18//////SD3_D6/*/ETH_TRX0_P |  | No EC/*/ EC | Powered by VDD_ENET pin/*/ Signal source is Ethernet PHY. | Odd
4 | ENET_RD0//SAI7_RXD0///PDM_BIT1/////GPIO1_IO26//////SD3_D4/*/ETH_TRX2_P |  | No EC/*/ EC | Powered by VDD_ENET pin/*/ Signal source is Ethernet PHY. | Even
5 | ENET_TD2/ENET_TX_CLK_IN¦ENET_REF_CLK_ROOT_OUT//SAI6_RXD0///PDM_BIT3/////GPIO1_IO19//////SD3_D7/*/ETH_TRX0_N |  | No EC/*/ EC | Powered by VDD_ENET pin/*/ Signal source is Ethernet PHY. | Odd
6 | ENET_RD1//SAI7_RXFS///PDM_BIT0/////GPIO1_IO27//////SD3_RESET_B/*/ETH_TRX2_N |  | No EC/*/ EC | Powered by VDD_ENET pin/*/ Signal source is Ethernet PHY. | Even
7 | GND |  |  | Digital Ground | Odd
8 | GND |  |  | Digital Ground | Even
9 | ENET_TD1//SAI6_RXFS///PDM_BIT2/////GPIO1_IO20//////SD3_CD_B/*/ETH_TRX1_P |  | No EC/*/ EC | Powered by VDD_ENET pin/*/ Signal source is Ethernet PHY. | Odd
10 | ENET_RD2//SAI7_RXC///PDM_CLK/////GPIO1_IO28//////SD3_CLK/*/ETH_TRX3_P |  | No EC/*/ EC | Powered by VDD_ENET pin/*/ Signal source is Ethernet PHY. | Even
11 | ENET_TD0//SAI6_RXC///PDM_BIT1/////GPIO1_IO21//////SD3_WP/*/ETH_TRX1_N |  | No EC/*/ EC | Powered by VDD_ENET pin/*/ Signal source is Ethernet PHY. | Odd
12 | ENET_RD3//SAI7_MCLK///SPDIF_IN/////GPIO1_IO29//////SD3_CMD/*/ETH_TRX3_N |  | No EC/*/ EC | Powered by VDD_ENET pin/*/ Signal source is Ethernet PHY. | Even
13 | GND |  |  | Digital Ground | Odd
14 | GND |  |  | Digital Ground | Even
15 | ENET_RX_CTL//SAI7_TXFS///PDM_BIT3/////GPIO1_IO24//////SD3_D2/*/LED_ACT |  | No EC/*/ EC | Powered by VDD_ENET pin/*/ Signal source is Ethernet PHY. | Odd
16 | ENET_RXC/ENET_RX_ER//SAI7_TXC///PDM_BIT2/////GPIO1_IO25//////SD3_D3/*/LED_LINK10_100_1000 |  | No EC/*/ EC | Powered by VDD_ENET pin; Includes series EMI filter/*/ Signal source is Ethernet PHY. | Even
17 | SPDIF_EXT_CLK/PWM1_OUT/////GPIO5_IO05 |  |  |  | Odd
18 | SAI5_RXD3///SAI5_TXD0////PDM_BIT3/////GPIO3_IO24/*/DMIC_CLK |  | No AC/*/ AC | With “AC” configuration do not alter PINMUX function./*/ Signal source is Audio Codec. | Even
19 | GND |  |  | Digital Ground | Odd
20 | SAI5_MCLK/////GPIO3_IO25/*/DMIC_DATA |  | No AC/*/ AC | With “AC” configuration do not alter PINMUX function./*/ Signal source is Audio Codec. | Even
21 | SAI2_RXD0/SAI5_TXD0///SAI2_TXD1////UART1_RTS_B/////GPIO4_IO23//////PDM_BIT3 |  |  |  | Odd
22 | SAI2_RXC/SAI5_TXC////UART1_RXD/////GPIO4_IO22//////PDM_BIT1 |  |  |  | Even
23 | SAI2_RXFS/SAI5_TXFS//SAI5_TXD1///SAI2_RXD1////UART1_TXD/////GPIO4_IO21//////PDM_BIT2 |  |  |  | Odd
24 | SAI2_TXFS/SAI5_TXD1///SAI2_TXD1////UART1_CTS_B/////GPIO4_IO24//////PDM_BIT2 |  |  |  | Even
25 | SAI2_TXC/SAI5_TXD2/////GPIO4_IO25//////PDM_BIT1 |  |  |  | Odd
26 | SAI2_TXD0/SAI5_TXD3/////GPIO4_IO26 |  |  |  | Even
27 | GND |  |  | Digital Ground | Odd
28 | GND |  |  | Digital Ground | Even
29 | GPIO1_IO07/ENET_MDIO/////SD1_WP//////EXT_CLK4 |  |  |  | Odd
30 | ~ENET_MDIO//SAI6_TXFS///PDM_BIT2////SPDIF_IN/////GPIO1_IO17//////SD3_D5 | ENET_MDIO |  | Shared on SOM with "EC"; Includes 1.5K Ohm PU to VDD_ENET; Do not alter pinmux with "EC" configuration | Even
31 | NC |  |  | High power modules VCC_SOM Other GND Current SOM Not connect for compatibility | Odd
32 | VCC_SOM |  |  | SOM Power | Even
33 | NC |  |  | High power modules VCC_SOM Other GND Current SOM Not connect for compatibility | Odd
34 | VCC_SOM |  |  | SOM Power | Even
35 | NC |  |  | High power modules VCC_SOM Other GND Current SOM Not connect for compatibility | Odd
36 | VCC_SOM |  |  | SOM Power | Even
37 | GND |  |  | Digital Ground | Odd
38 | VDD_ENET/*/NC | VDD_ENET | No EC/*/ EC | ENET pins group power IN/*/ With "EC" configuration this pin in Not Connected. | Even
39 | ECSPI1_SS0/UART3_RTS_B//I2C2_SDA///SAI5_RXD1////SAI5_TXFS/////GPIO5_IO09 |  |  |  | Odd
40 | GPIO1_IO13/USB1_OTG_OC/////PWM2_OUT |  |  |  | Even
41 | ~ECSPI1_MISO/UART3_CTS_B//I2C2_SCL///SAI5_RXD0/////GPIO5_IO08 | ECSPI1 |  | Shared internally with "CN" or "TP" or “WBE” | Odd
42 | BOOT_SEL |  |  | Controls internal OR external boot source; Internal signal pulled up to NVCC_SNVS_1V8 using 100K resistor; Connected via diode for 3.3V compatibility | Even
43 | ~ECSPI1_SCLK/UART3_RXD//I2C1_SCL///SAI5_RXFS/////GPIO5_IO06 | ECSPI1 |  | Shared internally with "CN" or "TP" or “WBE” | Odd
44 | NC/*/CAN_TX |  | No CN/*/ CN | Pin not connected with No "CN" configuration!/*/ Signal source is CAN FD controller. | Even
45 | ~ECSPI1_MOSI/UART3_TXD//I2C1_SDA///SAI5_RXC/////GPIO5_IO07 | ECSPI1 |  | Shared internally with "CN" or "TP" or “WBE” | Odd
46 | NC/*/CAN_RX |  | No CN/*/ CN | Pin not connected with No "CN" configuration!/*/ Signal source is CAN FD controller. | Even
47 | GND |  |  | Digital Ground | Odd
48 | GPIO1_IO02/~WDOG_B/////WDOG_ANY | WDOG_B |  | Connected internally to PMIC WDOG_B input; Configured by default DTS to WDOG_B alternate function. PMIC behavior can be programmed to Cold or Warm or no reset. | Even
49 | SOM_3V3_PER |  |  | Power output from SOM; Rises with last power rail; Can be used to control base board power. | Odd
50 | SAI3_RXC/GPT1_CLK//SAI5_RXC///SAI2_RXD1////~UART2_CTS_B/////GPIO4_IO29//////PDM_CLK | UART2 |  | Used internally with "WBD"; Function can be released if BT Function disabled. | Even
51 | SAI3_RXD/GPT1_COMPARE1//SAI5_RXD0///SAI3_TXD1////~UART2_RTS_B/////GPIO4_IO30//////PDM_BIT1 | UART2 |  | Used internally with "WBD"; Function can be released if BT Function disabled. | Odd
52 | SAI3_TXC/GPT1_COMPARE2//SAI5_RXD2///SAI2_TXD1////~UART2_TXD/////GPIO5_IO00//////PDM_BIT2 | UART2 |  | Used internally with "WBD"; Function can be released if BT Function disabled. | Even
53 | SAI3_TXFS/GPT1_CAPTURE2//SAI5_RXD1///SAI3_TXD1////~UART2_RXD/////GPIO4_IO31//////PDM_BIT3 | UART2 |  | Used internally with "WBD"; Function can be released if BT Function disabled. | Odd
54 | UART1_RXD/ECSPI3_SCLK/////GPIO5_IO22 |  |  |  | Even
55 | _UART3_RXD/UART1_CTS_B//SD3_RESET_B///GPT1_CAPTURE2/////GPIO5_IO26 |  |  | Appear on pins 55 & 175 for other SOM modules UART compatibility | Odd
56 | UART1_TXD/ECSPI3_MOSI/////GPIO5_IO23 |  |  |  | Even
57 | _UART3_TXD/UART1_RTS_B//SD3_VSELECT///GPT1_CLK/////GPIO5_IO27 |  |  | Appear on pins 57 & 124 for other SOM modules UART compatibility | Odd
58 | GND |  |  | Digital Ground | Even
59 | GND |  |  | Digital Ground | Odd
60 | SD2_CLK/SAI5_RXFS//ECSPI2_SCLK///UART4_RXD////SAI5_MCLK/////GPIO2_IO13 |  |  | Bank voltage set on SOM 1.8V/3.3V; | Even
61 | SD2_D2/SAI5_TXC//ECSPI2_SS0///SPDIF_OUT////PDM_BIT2/////GPIO2_IO17 |  |  | Bank voltage set on SOM 1.8V/3.3V; | Odd
62 | SD2_D0/SAI5_RXD0//I2C4_SDA///UART2_RXD////PDM_BIT0/////GPIO2_IO15 |  |  | Bank voltage set on SOM 1.8V/3.3V; | Even
63 | SD2_D1/SAI5_TXFS//I2C4_SCL///UART2_TXD////PDM_BIT1/////GPIO2_IO16 |  |  | Bank voltage set on SOM 1.8V/3.3V; | Odd
64 | SD2_CMD/SAI5_RXC//ECSPI2_MOSI///UART4_TXD////PDM_CLK/////GPIO2_IO14 |  |  | Includes 2.4K PU on SOM to NVCC_SD2_1V8_3V3; Bank voltage set on SOM 1.8V/3.3V; | Even
65 | SD2_D3/SAI5_TXD0//ECSPI2_MISO///SPDIF_IN////PDM_BIT3/////GPIO2_IO18 |  |  | Bank voltage set on SOM 1.8V/3.3V; | Odd
66 | GND |  |  | Digital Ground | Even
67 | GND |  |  | Digital Ground | Odd
68 | SPDIF_RX/PWM2_OUT/////GPIO5_IO04 |  |  |  | Even
69 | SPDIF_TX/PWM3_OUT/////GPIO5_IO03 |  |  |  | Odd
70 | ECSPI2_MOSI/UART4_TXD//I2C3_SDA///SAI5_RXD3////SAI5_TXD0/////GPIO5_IO11 |  |  | In “BTRST” configuration connected also to Murata 2EL/2DL “IND_RST_BT” signal referenced to 1.8v, SOC ball cannot be used. | Even
71 | SD2_RESET_B/////GPIO2_IO19 |  |  | Alt function "SD2_RESET_B" can be used to control the SD card power in order to perform SD RESET function. Bank voltage set on SOM 1.8V/3.3V; | Odd
72 | GPIO1_IO11/PWM2_OUT |  |  |  | Even
73 | SAI2_MCLK/SAI5_MCLK/////GPIO4_IO27//////SAI3_MCLK |  |  |  | Odd
74 | ~ENET_MDC//SAI6_TXD0///PDM_BIT3////SPDIF_OUT/////GPIO1_IO16//////SD3_STROBE | ENET_MDC |  | Shared on SOM with "EC"; Powered by VDD_ENET. | Even
75 | ECSPI2_SCLK/UART4_RXD//I2C3_SCL///SAI5_RXD2////SAI5_TXC/////GPIO5_IO10 |  |  | In “COEX” and “WBE” or ”WBD” configuration connected also to “WCI-2_OUT” signal, In “COEX” and “WBT” configuration connected also to “COEX_GRANT” signal, signals referenced to 1.8v, SOC ball cannot be used. | Odd
76 | GND |  |  | Digital Ground | Even
77 | ECSPI2_MISO/UART4_CTS_B//I2C4_SCL///SAI5_MCLK/////GPIO5_IO12 |  |  |  | Odd
78 | GND |  |  | Digital Ground | Even
79 | ECSPI2_SS0/UART4_RTS_B//I2C4_SDA/////GPIO5_IO13 |  |  |  | Odd
80 | GPIO1_IO10/USB1_OTG_ID//PWM3_OUT |  |  | Normally used as SD Card Detect for other SOM compatibility. | Even
81 | ~GPIO1_IO00/ENET_PHY_REF_CLK_ROOT/////REF_CLK_32K//////EXT_CLK1 | GPIO1_IO00 |  | Used internally with "CN" (CN-FD_CS_B) | Odd
82 | SAI3_TXD/GPT1_COMPARE3//SAI5_RXD3////SPDIF_EXT_CLK/////GPIO5_IO01 |  |  | In “WRST” configuration connected also to Murata 2EL/2DL “IND_RST_WL” signal referenced to 1.8v, SOC ball cannot be used. | Even
83 | UART4_RXD/UART2_CTS_B///GPT1_COMPARE1/////GPIO5_IO28 |  |  | Used as debug UART on Variscite base board. | Odd
84 | NC |  |  | Not Connected | Even
85 | UART4_TXD/UART2_RTS_B///GPT1_CAPTURE1/////GPIO5_IO29 |  |  | Used as debug UART on Variscite base board. | Odd
86 | NC |  |  | PD 1K on SOM for carrier board compatibility to other SOMs | Even
87 | I2C2_SDA/ENET_1588_EVENT1_OUT//SD3_WP///ECSPI1_SS0/////GPIO5_IO17 |  |  |  | Odd
88 | I2C2_SCL/ENET_1588_EVENT1_IN//SD3_CD_B///ECSPI1_MISO/////GPIO5_IO16 |  |  |  | Even
89 | GND |  |  | Digital Ground | Odd
90 | ~I2C3_SDA/PWM3_OUT//GPT3_CLK///ECSPI2_MOSI/////GPIO5_IO19 | I2C3 |  | Used internally with "AC" (Codec I2C) - Do not alter pinmux! 10K internal PU included; | Even
91 | GPIO1_IO15////SD3_WP/////PWM4_OUT//////CCM_CLKO2 | GPIO1_IO15 |  | Optional interface for MCP2518; See section 8.15.1 | Odd
92 | ~I2C3_SCL/PWM4_OUT//GPT2_CLK///ECSPI2_SCLK/////GPIO5_IO18 | I2C3 |  | Used internally with "AC" (Codec I2C) - Do not alter pinmux! 10K internal PU included; | Even
93 | NC |  |  | Not Connected | Odd
94 | USB1_ID |  |  | USB PHY ID pin; No GPIO function. | Even
95 | GND |  |  | Digital Ground | Odd
96 | GPIO1_IO06/ENET_MDC/////SD1_CD_B//////EXT_CLK3 |  |  |  | Even
97 | ENET_TXC/ENET_TX_ER//SAI7_TXD0/////GPIO1_IO23//////SD3_D1/*/NC |  | No EC/*/ EC | Powered by VDD_ENET pin; Includes series EMI filter/*/ With "EC" configuration this pin in Not Connected. | Odd
98 | PMIC_PWRON_B |  |  | PMIC input to control SOM power rails and internal POR_B; PWRON_B is an active-low input for triggering the system to power on or off or assert POR_B, i.e. cold or warm reset. | Even
99 | ~GPIO1_IO14////SD3_CD_B/////PWM3_OUT//////CCM_CLKO1 | GPIO1_IO14 |  | Used internally with "TP" or with “WBE” (RES-TOUCH_WBE_CS_B) | Odd
100 | NC |  |  | Not Connected | Even
101 | GND |  |  | Digital Ground | Odd
102 | NC |  |  | Not Connected | Even
103 | VCC_SOM |  |  | SOM Power | Odd
104 | NC |  |  | Not Connected | Even
105 | VCC_SOM |  |  | SOM Power | Odd
106 | USB1_VBUS |  |  | USB PHY power pin; 5V tolerant | Even
107 | VCC_SOM |  |  | SOM Power | Odd
108 | NC |  |  | Not Connected | Even
109 | VCC_SOM |  |  | SOM Power | Odd
110 | NC |  |  | Not Connected | Even
111 | VCC_SOM |  |  | SOM Power | Odd
112 | GND |  |  | Digital Ground | Even
113 | SAI3_RXFS/GPT1_CAPTURE1//SAI5_RXFS///SAI3_RXD1////SPDIF_IN/////GPIO4_IO28//////PDM_BIT0 |  |  |  | Odd
114 | USB1_D_N |  |  | USB OTG capable | Even
115 | UART2_RXD/ECSPI3_MISO///GPT1_COMPARE3/////GPIO5_IO24 |  |  |  | Odd
116 | USB1_D_P |  |  | USB OTG capable | Even
117 | GPIO1_IO08/ENET_1588_EVENT0_IN//PWM1_OUT/////SD2_RESET_B |  |  | In “COEX” and “WBE” or ”WBD” configuration connected also to “WCI-2_SIN” signal In “COEX” and “WBT” configuration connected also to “COEX_REQ” signal, signals referenced to 1.8v, SOC ball cannot be used. | Odd
118 | GND |  |  | Digital Ground | Even
119 | CSI_D0_P |  |  |  | Odd
120 | SAI3_MCLK/PWM4_OUT//SAI5_MCLK////SPDIF_OUT/////GPIO5_IO02//////SPDIF_IN |  |  |  | Even
121 | CSI_D0_N |  |  |  | Odd
122 | GPIO1_IO12/USB1_OTG_PWR |  |  |  | Even
123 | CSI_D1_N |  |  |  | Odd
124 | UART3_TXD/UART1_RTS_B//SD3_VSELECT///GPT1_CLK/////GPIO5_IO27 |  |  | Appear on pins 57 & 124 for other SOM modules UART compatibility | Even
125 | CSI_D1_P |  |  |  | Odd
126 | GND |  |  | Digital Ground | Even
127 | CSI_D2_P |  |  |  | Odd
128 | NC |  |  | Not Connected | Even
129 | CSI_D2_N |  |  |  | Odd
130 | NC |  |  | Not Connected | Even
131 | CSI_D3_N |  |  |  | Odd
132 | GND |  |  | Digital Ground | Even
133 | CSI_D3_P |  |  |  | Odd
134 | NC |  |  | Not Connected | Even
135 | CSI_CK_P |  |  |  | Odd
136 | NC |  |  | Not Connected | Even
137 | CSI_CK_N |  |  |  | Odd
138 | GND |  |  | Digital Ground | Even
139 | GND |  |  | Digital Ground | Odd
140 | PMIC_STBY_REQ |  |  | SOC output; Reflects the PMIC state; Can be used externally to control carrier board power for standby state; Active-high input for going to SUSPEND state | Even
141 | NC |  |  | Not Connected | Odd
142 | PMIC_ON_REQ |  |  | SOC output; Reflects the PMIC state ; Active-high input for going to RUN state; Can be used for custom board power control. | Even
143 | ONOFF |  |  | SOC input with internal 100K PU to VCC_SOM | Odd
144 | GND |  |  | Digital Ground | Even
145 | NC |  |  | Not Connected | Odd
146 | NC |  |  | Not Connected | Even
147 | NC/*/PCM_DIN |  | no WBE or no WBD/*/ BTPCM | Not Connected/*/ connected via buffer to Murata 2EL/2DL “PCM_DIN” signal. Function can be released if BT Buffer disabled. | Odd
148 | NC/*/PCM_DOUT |  | no WBE or no WBD/*/ BTPCM | Not Connected/*/ connected via buffer to Murata 2EL/2DL “PCM_DOUT” signal. Function can be released if BT Buffer disabled. | Even
149 | GND |  |  | Digital Ground | Odd
150 | ~GPIO1_IO03/SD1_VSELECT//////XTAL_OK | GPIO1_IO03 |  | Used internally with "TP" (RES-TOUCH_INT_B) | Even
151 | NC |  |  | Not Connected | Odd
152 | NC |  |  | Not Connected | Even
153 | ~GPIO1_IO05/M4_NMI/////PMIC_READY//////INT_BOOT | GPIO1_IO05 |  | Used internally with "CN" (CAN_INT_B) | Odd
154 | GPIO1_IO01/PWM1_OUT/////REF_CLK_24M//////EXT_CLK2 |  |  |  | Even
155 | NC |  |  | Not Connected | Odd
156 | NC |  |  | Not Connected | Even
157 | NC |  |  | Not Connected | Odd
158 | GND |  |  | Digital Ground | Even
159 | GND |  |  | Digital Ground | Odd
160 | DSI_D1_N/*/LVDS0_CH0_TX1_N |  | No LD/*/ LD | Signal source is LVDS Bridge. | Even
161 | DSI_D0_N/*/LVDS0_CH0_TX0_N |  | No LD/*/ LD | Signal source is LVDS Bridge. | Odd
162 | DSI_D1_P/*/LVDS0_CH0_TX1_P |  | No LD/*/ LD | Signal source is LVDS Bridge. | Even
163 | DSI_D0_P/*/LVDS0_CH0_TX0_P |  | No LD/*/ LD | Signal source is LVDS Bridge. | Odd
164 | DSI_D2_N/*/LVDS0_CH0_TX2_N |  | No LD/*/ LD | Signal source is LVDS Bridge. | Even
165 | DSI_D3_N/*/LVDS0_CH0_TX3_N |  | No LD/*/ LD | Signal source is LVDS Bridge. | Odd
166 | DSI_D2_P/*/LVDS0_CH0_TX2_P |  | No LD/*/ LD | Signal source is LVDS Bridge. | Even
167 | DSI_D3_P/*/LVDS0_CH0_TX3_P |  | No LD/*/ LD | Signal source is LVDS Bridge. | Odd
168 | DSI_CLK_N/*/LVDS0_CH0_CLK_N |  | No LD/*/ LD | Signal source is LVDS Bridge. | Even
169 | GND |  |  | Digital Ground | Odd
170 | DSI_CLK_P/*/LVDS0_CH0_CLK_P |  | No LD/*/ LD | Signal source is LVDS Bridge. | Even
171 | UART2_TXD/ECSPI3_SS0///GPT1_COMPARE2/////GPIO5_IO25 |  |  |  | Odd
172 | GND |  |  | Digital Ground | Even
173 | NC/*/IND_RST_15.4 |  | no BTRST/*/ BTRST | Not Connected/*/ In “BTRST” configuration connected to Murata 2EL “IND_RST_15.4” signal. | Odd
174 | I2C4_SCL/PWM2_OUT///ECSPI2_MISO/////GPIO5_IO20 |  |  |  | Even
175 | UART3_RXD/UART1_CTS_B//SD3_RESET_B///GPT1_CAPTURE2/////GPIO5_IO26 |  |  | Appear on pins 55 & 175 for other SOM modules UART compatibility | Odd
176 | I2C4_SDA/PWM1_OUT///ECSPI2_SS0/////GPIO5_IO21 |  |  |  | Even
177 | NC |  |  | Not Connected | Odd
178 | GND |  |  | Digital Ground | Even
179 | GND |  |  | Digital Ground | Odd
180 | NC/*/LVDS0_CH1_CLK_N |  | No LD/*/ LD | Pin not connected with No "LD" configuration!/*/ Signal source is LVDS Bridge. | Even
181 | NC/*/LVDS0_CH1_TX3_P |  | No LD/*/ LD | Pin not connected with No "LD" configuration!/*/ Signal source is LVDS Bridge. | Odd
182 | NC/*/LVDS0_CH1_CLK_P |  | No LD/*/ LD | Pin not connected with No "LD" configuration!/*/ Signal source is LVDS Bridge. | Even
183 | NC/*/LVDS0_CH1_TX3_N |  | No LD/*/ LD | Pin not connected with No "LD" configuration!/*/ Signal source is LVDS Bridge. | Odd
184 | NC/*/LVDS0_CH1_TX0_N |  | No LD/*/ LD | Pin not connected with No "LD" configuration!/*/ Signal source is LVDS Bridge. | Even
185 | GND |  |  | Digital Ground | Odd
186 | NC/*/LVDS0_CH1_TX0_P |  | No LD/*/ LD | Pin not connected with No "LD" configuration!/*/ Signal source is LVDS Bridge. | Even
187 | NC/*/TS_X- |  | TP | Not Connected/*/ Signal source is Resistive Touch controller. | Odd
188 | NC/*/LVDS0_CH1_TX1_N |  | No LD/*/ LD | Pin not connected with No "LD" configuration!/*/ Signal source is LVDS Bridge. | Even
189 | NC/*/TS_X+ |  | TP | Not Connected/*/ Signal source is Resistive Touch controller. | Odd
190 | NC/*/LVDS0_CH1_TX1_P |  | No LD/*/ LD | Pin not connected with No "LD" configuration!/*/ Signal source is LVDS Bridge. | Even
191 | NC/*/PCM_SYNC/*/TS_Y+ |  | no TP/*/ no TP and BTPCM/*/ TP | Not Connected/*/ connected via buffer to Murata 2EL/2DL “PCM_SYNC” signal. Function can be released if BT Buffer disabled./*/ Signal source is Resistive Touch controller. | Odd
192 | NC/*/LVDS0_CH1_TX2_N |  | No LD/*/ LD | Pin not connected with No "LD" configuration!/*/ Signal source is LVDS Bridge. | Even
193 | NC/*/PCM_CLK/*/TS_Y |  | no TP/*/ no TP and WBE or WBD/*/ TP | Not Connected/*/ connected via buffer to Murata 2EL/2DL “PCM_CLK” signal. Function can be released if BT Buffer disabled./*/ Signal source is Resistive Touch controller. | Odd
194 | NC/*/LVDS0_CH1_TX2_P |  | No LD/*/ LD | Pin not connected with No "LD" configuration!/*/ Signal source is LVDS Bridge. | Even
195 | AGND |  |  | Audio Ground | Odd
196 | SAI5_RXFS/////GPIO3_IO19/*/HPOUTFB |  | No AC/*/ AC | With “AC” configuration do not alter PINMUX function./*/ Signal source is Audio Codec. | Even
197 | SAI5_RXC////PDM_CLK/////GPIO3_IO20/*/LINEIN1_LP |  | No AC/*/ AC | With “AC” configuration do not alter PINMUX function./*/ Signal source is Audio Codec. | Odd
198 | SAI5_RXD0////PDM_BIT0/////GPIO3_IO21/*/HPLOUT |  | No AC/*/ AC | With “AC” configuration do not alter PINMUX function./*/ Signal source is Audio Codec. | Even
199 | SAI5_RXD1///SAI5_TXFS////PDM_BIT1/////GPIO3_IO22/*/LINEIN1_RP |  | No AC/*/ AC | With “AC” configuration do not alter PINMUX function./*/ Signal source is Audio Codec. | Odd
200 | SAI5_RXD2///SAI5_TXC////PDM_BIT2/////GPIO3_IO23/*/HPROUT |  | No AC/*/ AC | With “AC” configuration do not alter PINMUX function./*/ Signal source is Audio Codec. | Even

## VAR-SOM-MX8MP_V1.x
PIN# | Symbol pin name source | SOM Usage | Applicable Configuration | Note |  | xxx
1 | ENET_QOS_RGMII_TX_CTL//SAI6_MCLK///SPDIF1_OUT/////GPIO1_IO22//////USDHC3_DATA0/*/NC |  |  |  | Odd
2 | GND |  |  |  | Even
3 | ENET_QOS_RGMII_TD3//SAI6_TX_BCLK///PDM_BIT_STREAM2/////GPIO1_IO18//////USDHC3_DATA6/*/ETH0_MDI_A_P |  |  |  | Odd
4 | ENET_QOS_RGMII_RD0//SAI7_RX_DATA0///PDM_BIT_STREAM1/////GPIO1_IO26//////USDHC3_DATA4/*/ETH0_MDI_C_P |  |  |  | Even
5 | ENET_QOS_RGMII_TD2/ENET_QOS_INPUT=ENET_ QOS_TX_CLK OUTPUT=CCM_ENET_QOS_REF_CLK_ROOT//SAI6_RX_DATA0///PDM_BIT_STREAM1/////GPIO1_IO19//////USDHC3_DATA7/*/ETH0_MDI_A_M |  |  |  | Odd
6 | ENET_QOS_RGMII_RD1//SAI7_RX_SYNC///PDM_BIT_STREAM0/////GPIO1_IO27//////USDHC3_RESET_B/*/ETH0_MDI_C_M |  |  |  | Even
7 | GND |  |  |  | Odd
8 | GND |  |  |  | Even
9 | ENET_QOS_RGMII_TD1//SAI6_RX_SYNC///PDM_BIT_STREAM0/////GPIO1_IO20//////USDHC3_CD_B/*/ETH0_MDI_B_P |  |  |  | Odd
10 | ENET_QOS_RGMII_RD2//SAI7_RX_BCLK///PDM_CLK/////GPIO1_IO28//////USDHC3_CLK/*/ETH0_MDI_D_P |  |  |  | Even
11 | ENET_QOS_RGMII_TD0//SAI6_RX_BCLK///PDM_CLK/////GPIO1_IO21//////USDHC3_WP/*/ETH0_MDI_B_M |  |  |  | Odd
12 | ENET_QOS_RGMII_RD3//SAI7_MCLK///SPDIF1_IN/////GPIO1_IO29//////USDHC3_CMD/*/ETH0_MDI_D_M |  |  |  | Even
13 | GND |  |  |  | Odd
14 | GND |  |  |  | Even
15 | ENET_QOS_RGMII_RX_CTL//SAI7_TX_SYNC///PDM_BIT_STREAM3/////GPIO1_IO24//////USDHC3_DATA2/*/ETH0_LED_ACT |  |  |  | Odd
16 | ENET_QOS_RGMII_RXC/ENET_QOS_RX_ER//SAI7_TX_BCLK///PDM_BIT_STREAM2/////GPIO1_IO25//////USDHC3_DATA3/*/ETH0_LED_LINK_10_100_1000 |  |  |  | Even
17 | SPDIF1_EXT_CLK/PWM1_OUT///GPT1_COMPARE3/////GPIO5_IO05 |  |  |  | Odd
18 | SAI3_TX_DATA0/SAI2_TX_DATA3//SAI5_RX_DATA3///GPT1_CAPTURE2////SPDIF1_EXT_CLK/////GPIO5_IO01//////SRC_BOOT_MODE5/*/DMIC_CLK |  |  |  | Even
19 | GND |  |  |  | Odd
20 | SAI3_MCLK/PWM4_OUT//SAI5_MCLK////SPDIF1_OUT/////GPIO5_IO02//////SPDIF1_IN/*/DMIC_DATA |  |  |  | Even
21 | SAI2_RX_DATA0/SAI5_TX_DATA0//ENET_QOS_1588_EVENT2_ OUT///SAI2_TX_DATA1////UART1_RTS_B/////GPIO4_IO23//////PDM_BIT_STREAM3 |  |  |  | Odd
22 | SAI2_RX_BCLK/SAI5_TX_BCLK///FLEXCAN1_TX////UART1_RX/////GPIO4_IO22//////PDM_BIT_STREAM1 |  |  |  | Even
23 | SAI2_RX_SYNC/SAI5_TX_SYNC//SAI5_TX_DATA1///SAI2_RX_DATA1////UART1_TX/////GPIO4_IO21//////PDM_BIT_STREAM2 |  |  |  | Odd
24 | SAI2_TX_SYNC/SAI5_TX_DATA1//ENET_QOS_1588_EVENT3_ OUT///SAI2_TX_DATA1////UART1_CTS_B/////GPIO4_IO24//////PDM_BIT_STREAM2 |  |  |  | Even
25 | SAI2_TX_BCLK/SAI5_TX_DATA2///FLEXCAN1_RX/////GPIO4_IO25//////PDM_BIT_STREAM1 |  |  |  | Odd
26 | SAI2_TX_DATA0/SAI5_TX_DATA3//ENET_QOS_1588_EVENT2_ IN///FLEXCAN2_TX////ENET_QOS_1588_EVENT2_ AUX_IN/////GPIO4_IO26//////SRC_BOOT_MODE4 |  |  |  | Even
27 | GND |  |  |  | Odd
28 | GND |  |  |  | Even
29 | GPIO1_IO15/USB2_OTG_OC////USDHC3_WP/////PWM4_OUT//////CCM_CLKO2 |  |  |  | Odd
30 | ENET_QOS_MDIO//SAI6_TX_SYNC///PDM_BIT_STREAM3/////GPIO1_IO17//////USDHC3_DATA5 | ENET_MDIO | EC | MDIO Shared + 1.47K PU on SOM to NVCC_ENET | Even
31 | NC/*/NAND_DATA01/QSPI_A_DATA1//SAI3_TX_SYNC///ISP_PRELIGHT_TRIG_0////UART4_TX/////GPIO3_IO07 |  | QSPI | optional RES. for SOM power OR QSPI interface(optional SOM assembly) running @ 1.8V | Odd
32 | VCC_SOM |  |  | 0 | Even
33 | NC/*/NAND_DATA02/QSPI_A_DATA2//USDHC3_CD_B///UART4_CTS_B////I2C4_SDA/////GPIO3_IO08 |  | QSPI | optional RES. for SOM power OR QSPI interface(optional SOM assembly) running @ 1.8V | Odd
34 | VCC_SOM |  |  | 0 | Even
35 | NC/*/NAND_DATA03/QSPI_A_DATA3//USDHC3_WP///UART4_RTS_B////ISP_FL_TRIG_1/////GPIO3_IO09 |  | QSPI | optional RES. for SOM power OR QSPI interface(optional SOM assembly) running @ 1.8V | Odd
36 | VDD_ENET0_1P8_3P3_IN | VDD_ENET0 | NO EC | Must provide power 1.8/2.5/3.3V for ENET_QOS IOs when NO EC configuration !!! | Even
37 | GND |  |  |  | Odd
38 | VDD_ENET1_1P8_3P3_IN | VDD_ENET1 |  | Must provide power 1.8/2.5/3.3V for NVCC SAI1/SAI5 IOs !!! | Even
39 | ECSPI2_SS0/UART4_RTS_B//I2C4_SDA////CCM_CLKO2/////GPIO5_IO13 |  |  |  | Odd
40 | GPIO1_IO00/CCM_ENET_PHY_REF_CLK_ROOT///ISP_FL_TRIG_0/////CCM_REF_CLK_32K//////CCM_EXT_CLK1/*/SAI1_MCLK//SAI1_TX_BCLK////ENET1_INPUT=ENET1_TX_CLK OUTPUT=CCM_ENET_REF_ CLK_ROOT/////GPIO4_IO20 |  | SAI | By default GPIO1 exported running @3.3V; With "SAI" assembly option will run @ NVCC_ENET1 voltage fed on pin 38 | Even
41 | ECSPI2_MISO/UART4_CTS_B//I2C4_SCL///SAI7_MCLK////CCM_CLKO1/////GPIO5_IO12 |  |  |  | Odd
42 | BOOT_SEL |  |  |  | Even
43 | ECSPI2_SCLK/UART4_RX//I2C3_SCL///SAI7_TX_BCLK/////GPIO5_IO10 |  |  |  | Odd
44 | UART3_RX/UART1_CTS_B//USDHC3_RESET_B///GPT1_CAPTURE2////FLEXCAN2_TX/////GPIO5_IO26 |  |  |  | Even
45 | ECSPI2_MOSI/UART4_TX//I2C3_SDA///SAI7_TX_DATA0/////GPIO5_IO11 |  |  |  | Odd
46 | UART3_TX/UART1_RTS_B//USDHC3_VSELECT///GPT1_CLK////FLEXCAN2_RX/////GPIO5_IO27 |  |  |  | Even
47 | GND |  |  |  | Odd
48 | SAI2_MCLK/SAI5_MCLK//ENET_QOS_1588_EVENT3_ IN///FLEXCAN2_RX////ENET_QOS_1588_EVENT3_ AUX_IN/////GPIO4_IO27//////SAI3_MCLK |  |  |  | Even
49 | SOM_3V3_PER |  |  | Power output with last SOM rail; Used as control to base peripheral power enable; | Odd
50 | ECSPI1_MISO/UART3_CTS_B//I2C2_SCL///SAI7_RX_DATA0/////GPIO5_IO08 | UART3 | WBD or WB | UART3 Function can be released with BT disabled | Even
51 | ECSPI1_SS0/UART3_RTS_B//I2C2_SDA///SAI7_TX_SYNC/////GPIO5_IO09 | UART3 | WBD or WB | UART3 Function can be released with BT disabled | Odd
52 | ECSPI1_MOSI/UART3_TX//I2C1_SDA///SAI7_RX_BCLK/////GPIO5_IO07 | UART3 | WBD or WB | UART3 Function can be released with BT disabled | Even
53 | ECSPI1_SCLK/UART3_RX//I2C1_SCL///SAI7_RX_SYNC/////GPIO5_IO06 | UART3 | WBD or WB | UART3 Function can be released with BT disabled | Odd
54 | SAI1_RX_DATA7/SAI6_MCLK//SAI1_TX_SYNC///SAI1_TX_DATA4////ENET1_RGMII_RD3/////GPIO4_IO09 |  |  | Running @ NVCC_ENET1 voltage fed on pin 38 | Even
55 | SAI1_TX_DATA3////ENET1_RGMII_TD3/////GPIO4_IO15 |  |  | Running @ NVCC_ENET1 voltage fed on pin 38 | Odd
56 | SAI1_TX_DATA2////ENET1_RGMII_TD2/////GPIO4_IO14 |  |  | Running @ NVCC_ENET1 voltage fed on pin 38 | Even
57 | SAI1_TX_BCLK////ENET1_RGMII_RXC/////GPIO4_IO11 |  |  | Running @ NVCC_ENET1 voltage fed on pin 38 | Odd
58 | ENET_QOS_RGMII_TXC/ENET_QOS_TX_ER//SAI7_TX_DATA0/////GPIO1_IO23//////USDHC3_DATA1/*/NC |  |  |  | Even
59 | GND |  |  |  | Odd
60 | USDHC2_CLK//ECSPI2_SCLK///UART4_RX/////GPIO2_IO13 |  |  |  | Even
61 | USDHC2_DATA2//ECSPI2_SS0///SPDIF1_OUT////PDM_BIT_STREAM2/////GPIO2_IO17 |  |  |  | Odd
62 | USDHC2_DATA0//I2C4_SDA///UART2_RX////PDM_BIT_STREAM0/////GPIO2_IO15 |  |  |  | Even
63 | USDHC2_DATA1//I2C4_SCL///UART2_TX////PDM_BIT_STREAM1/////GPIO2_IO16 |  |  |  | Odd
64 | USDHC2_CMD//ECSPI2_MOSI///UART4_TX////PDM_CLK/////GPIO2_IO14 |  |  |  | Even
65 | USDHC2_DATA3//ECSPI2_MISO///SPDIF1_IN////PDM_BIT_STREAM3/////GPIO2_IO18//////SRC_EARLY_RESET |  |  |  | Odd
66 | GND |  |  |  | Even
67 | GND |  |  |  | Odd
68 | SPDIF1_OUT/PWM3_OUT//I2C5_SCL///GPT1_COMPARE1////FLEXCAN1_TX/////GPIO5_IO03 |  |  |  | Even
69 | GPIO1_IO11/USB2_OTG_ID//PWM2_OUT////USDHC3_VSELECT/////CCM_PMIC_READY |  |  |  | Odd
70 | GPIO1_IO13/USB1_OTG_OC/////PWM2_OUT/*/SAI1_RX_DATA0//SAI1_TX_DATA1///PDM_BIT_STREAM0////ENET1_1588_EVENT1_IN/////GPIO4_IO02 |  | SAI | By default GPIO1 exported running @3.3V; With "SAI" assembly option will run @ NVCC_ENET1 voltage fed on pin 38 | Even
71 | SAI1_RX_DATA6/SAI6_TX_SYNC//SAI6_RX_SYNC////ENET1_RGMII_RD2/////GPIO4_IO08 |  |  | Running @ NVCC_ENET1 voltage fed on pin 38 | Odd
72 | GPIO1_IO05/M7_NMI///ISP_FL_TRIG_1/////CCM_PMIC_READY/*/SAI1_RX_DATA2///PDM_BIT_STREAM2////ENET1_MDC/////GPIO4_IO04 |  | SAI | By default GPIO1 exported running @3.3V; With "SAI" assembly option will run @ NVCC_ENET1 voltage fed on pin 38 | Even
73 | SAI1_TX_DATA0////ENET1_RGMII_TD0/////GPIO4_IO12 |  |  | Running @ NVCC_ENET1 voltage fed on pin 38 | Odd
74 | ENET_QOS_MDC//SAI6_TX_DATA0/////GPIO1_IO16//////USDHC3_STROBE | ENET_MDC | EC | MDC Shared | Even
75 | GPIO1_IO01/PWM1_OUT///ISP_SHUTTER_TRIG_0/////CCM_REF_CLK_24M//////CCM_EXT_CLK2/*/SAI1_RX_DATA3///PDM_BIT_STREAM3////ENET1_MDIO/////GPIO4_IO05 |  | SAI | By default GPIO1 exported running @3.3V; With "SAI" assembly option will run @ NVCC_ENET1 voltage fed on pin 38 | Odd
76 | GND |  |  |  | Even
77 | GPIO1_IO08/ENET_QOS_1588_EVENT0_ IN//PWM1_OUT///ISP_PRELIGHT_TRIG_1////ENET_QOS_1588_EVENT0_ AUX_IN/////USDHC2_RESET_B/*/SAI1_TX_DATA6/SAI6_RX_SYNC//SAI6_TX_SYNC////ENET1_RX_ER/////GPIO4_IO18 |  | SAI | By default GPIO1 exported running @3.3V; With "SAI" assembly option will run @ NVCC_ENET1 voltage fed on pin 38 | Odd
78 | GND |  |  |  | Even
79 | NAND_DQS/QSPI_A_DQS//SAI3_MCLK///ISP_SHUTTER_OPEN_0////I2C3_SCL/////GPIO3_IO14 |  | QSPI | By default exported via 50mbps buffer @3.3V ; For QSPI interface, optional SOM assembly, will run @ 1.8V | Odd
80 | GPIO1_IO14/USB2_OTG_PWR////USDHC3_CD_B/////PWM3_OUT//////CCM_CLKO1 |  |  |  | Even
81 | SAI1_RX_DATA5/SAI6_TX_DATA0//SAI6_RX_DATA0///SAI1_RX_SYNC////ENET1_RGMII_RD1/////GPIO4_IO07 |  |  | Running @ NVCC_ENET1 voltage fed on pin 38 | Odd
82 | GPIO1_IO07/ENET_QOS_MDIO///ISP_FLASH_TRIG_1/////USDHC1_WP//////CCM_EXT_CLK4/*/SAI1_RX_SYNC////ENET1_1588_EVENT0_IN/////GPIO4_IO00 |  | SAI | By default GPIO1 exported running @3.3V; With "SAI" assembly option will run @ NVCC_ENET1 voltage fed on pin 38 | Even
83 | UART2_RX/ECSPI3_MISO///GPT1_COMPARE3/////GPIO5_IO24 |  |  |  | Odd
84 | NAND_DATA00/QSPI_A_DATA0//SAI3_RX_DATA0///ISP_FLASH_TRIG_0////UART4_RX/////GPIO3_IO06 |  | QSPI | By default exported via 50mbps buffer @3.3V ; For QSPI interface, optional SOM assembly, will run @ 1.8V | Even
85 | UART2_TX/ECSPI3_SS0///GPT1_COMPARE2/////GPIO5_IO25 |  |  |  | Odd
86 | GPIO1_IO06/ENET_QOS_MDC///ISP_SHUTTER_TRIG_1/////USDHC1_CD_B//////CCM_EXT_CLK3/*/SAI1_RX_BCLK///PDM_CLK////ENET1_1588_EVENT0_OUT/////GPIO4_IO01 |  | SAI | By default GPIO1 exported running @3.3V; With "SAI" assembly option will run @ NVCC_ENET1 voltage fed on pin 38 | Even
87 | I2C3_SDA/PWM3_OUT//GPT3_CLK///ECSPI2_MOSI/////GPIO5_IO19 |  |  |  | Odd
88 | I2C3_SCL/PWM4_OUT//GPT2_CLK///ECSPI2_SCLK/////GPIO5_IO18 |  |  |  | Even
89 | GND |  |  |  | Odd
90 | I2C4_SDA/PWM1_OUT///ECSPI2_SS0/////GPIO5_IO21 |  |  |  | Even
91 | USB1_RX_N |  |  |  | Odd
92 | I2C4_SCL/PWM2_OUT//PCIE1_CLKREQ_B///ECSPI2_MISO/////GPIO5_IO20 |  |  |  | Even
93 | USB1_RX_P |  |  |  | Odd
94 | USB1_ID |  |  |  | Even
95 | GND |  |  |  | Odd
96 | SAI1_TX_DATA5/SAI6_RX_DATA0//SAI6_TX_DATA0////ENET1_RGMII_TXC/////GPIO4_IO17 |  |  | Running @ NVCC_ENET1 voltage fed on pin 38 | Even
97 | USB1_TX_P |  |  |  | Odd
98 | PMIC_RST_B_3V3 |  |  | Connected to PMIC RESET input; By default pulling low generate cold reset; Includes internal pull up; | Even
99 | USB1_TX_N |  |  |  | Odd
100 | PCIE_REF_PAD_CLK_N |  |  |  | Even
101 | GND |  |  |  | Odd
102 | PCIE_REF_PAD_CLK_P |  |  |  | Even
103 | VCC_SOM |  |  |  | Odd
104 | USB2_VBUS |  |  |  | Even
105 | VCC_SOM |  |  |  | Odd
106 | USB1_VBUS |  |  |  | Even
107 | VCC_SOM |  |  |  | Odd
108 | USB2_D_N |  |  |  | Even
109 | VCC_SOM |  |  |  | Odd
110 | USB2_D_P |  |  |  | Even
111 | VCC_SOM |  |  |  | Odd
112 | GND |  |  |  | Even
113 | SAI1_TX_DATA4/SAI6_RX_BCLK//SAI6_TX_BCLK////ENET1_RGMII_TX_CTL/////GPIO4_IO16 |  |  | Running @ NVCC_ENET1 voltage fed on pin 38 | Odd
114 | USB1_D_N |  |  |  | Even
115 | UART4_RX/UART2_CTS_B//PCIE1_CLKREQ_B///GPT1_COMPARE1////I2C6_SCL/////GPIO5_IO28 |  |  |  | Odd
116 | USB1_D_P |  |  |  | Even
117 | GPIO1_IO03/USDHC1_VSELECT///ISP_PRELIGHT_TRIG_0/////SDMA1_EXT_EVENT0/*/SAI1_RX_DATA1///PDM_BIT_STREAM1////ENET1_1588_EVENT1_OUT/////GPIO4_IO03 |  | SAI | By default GPIO1 exported running @3.3V; With "SAI" assembly option will run @ NVCC_ENET1 voltage fed on pin 38 | Odd
118 | GND |  |  |  | Even
119 | MIPI_CSI1_D0_P |  |  |  | Odd
120 | SAI1_TX_SYNC////ENET1_RGMII_RX_CTL/////GPIO4_IO10 |  |  | Running @ NVCC_ENET1 voltage fed on pin 38 | Even
121 | MIPI_CSI1_D0_N |  |  |  | Odd
122 | SAI1_RX_DATA4/SAI6_TX_BCLK//SAI6_RX_BCLK////ENET1_RGMII_RD0/////GPIO4_IO06 |  |  | Running @ NVCC_ENET1 voltage fed on pin 38 | Even
123 | MIPI_CSI1_D1_N |  |  |  | Odd
124 | UART1_TX/ECSPI3_MOSI/////GPIO5_IO23 |  |  |  | Even
125 | MIPI_CSI1_D1_P |  |  |  | Odd
126 | GND |  |  |  | Even
127 | MIPI_CSI1_D2_P |  |  |  | Odd
128 | PCIE_TXN_N |  |  |  | Even
129 | MIPI_CSI1_D2_N |  |  |  | Odd
130 | PCIE_TXN_P |  |  |  | Even
131 | MIPI_CSI1_D3_N |  |  |  | Odd
132 | GND |  |  |  | Even
133 | MIPI_CSI1_D3_P |  |  |  | Odd
134 | PCIE_RXN_P |  |  |  | Even
135 | MIPI_CSI1_CLK_P |  |  |  | Odd
136 | PCIE_RXN_N |  |  |  | Even
137 | MIPI_CSI1_CLK_N |  |  |  | Odd
138 | GND |  |  |  | Even
139 | GND |  |  |  | Odd
140 | USB2_RX_P |  |  |  | Even
141 | USB2_TX_N |  |  |  | Odd
142 | USB2_RX_N |  |  |  | Even
143 | USB2_TX_P |  |  |  | Odd
144 | GND |  |  |  | Even
145 | EARC_N_HPD/*/NAND_ALE/QSPI_A_SCLK//SAI3_TX_BCLK///ISP_FL_TRIG_0////UART3_RX/////GPIO3_IO00 |  | QSPI | By default exported @1.8V ; For QSPI interface, optional SOM assembly, will run @ 1.8V | Odd
146 | HDMI_TX1_P/*/MIPI_CSI2_D1_P |  | CSI2 |  | Even
147 | EARC_P_UTIL/*/NAND_CE0_B/QSPI_A_SS0_B//SAI3_TX_DATA0///ISP_SHUTTER_TRIG_0////UART3_TX/////GPIO3_IO01 |  | QSPI | By default exported @1.8V ; For QSPI interface, optional SOM assembly, will run @ 1.8V | Odd
148 | HDMI_TX1_N/*/MIPI_CSI2_D1_N |  | CSI2 |  | Even
149 | GND |  |  |  | Odd
150 | HDMI_TXC_N/*/MIPI_CSI2_CLK_N |  | CSI2 |  | Even
151 | HDMI_TX2_P/*/MIPI_CSI2_D2_P |  | CSI2 |  | Odd
152 | HDMI_TXC_P/*/MIPI_CSI2_CLK_P |  | CSI2 |  | Even
153 | HDMI_TX2_N/*/MIPI_CSI2_D2_N |  | CSI2 |  | Odd
154 | HDMI_HPD/HDMI_HPD_O///I2C6_SDA////FLEXCAN2_RX/////GPIO3_IO29/*/MIPI_CSI2_D3_P |  | CSI2 |  | Even
155 | HDMI_TX0_P/*/MIPI_CSI2_D0_P |  | CSI2 |  | Odd
156 | HDMI_CEC///I2C6_SCL////FLEXCAN2_TX/////GPIO3_IO28/*/MIPI_CSI2_D3_N |  | CSI2 |  | Even
157 | HDMI_TX0_N/*/MIPI_CSI2_D0_N |  | CSI2 |  | Odd
158 | GND |  |  |  | Even
159 | GND |  |  |  | Odd
160 | LVDS0_D1_N/*/MIPI_DSI1_D1_N |  | DSI |  | Even
161 | LVDS0_D0_N/*/MIPI_DSI1_D0_N |  | DSI |  | Odd
162 | LVDS0_D1_P/*/MIPI_DSI1_D1_P |  | DSI |  | Even
163 | LVDS0_D0_P/*/MIPI_DSI1_D0_P |  | DSI |  | Odd
164 | LVDS0_D2_N/*/MIPI_DSI1_D2_N |  | DSI |  | Even
165 | LVDS0_D3_N/*/MIPI_DSI1_D3_N |  | DSI |  | Odd
166 | LVDS0_D2_P/*/MIPI_DSI1_D2_P |  | DSI |  | Even
167 | LVDS0_D3_P/*/MIPI_DSI1_D3_P |  | DSI |  | Odd
168 | LVDS0_CLK_N/*/MIPI_DSI1_CLK_N |  | DSI |  | Even
169 | GND |  |  |  | Odd
170 | LVDS0_CLK_P/*/MIPI_DSI1_CLK_P |  | DSI |  | Even
171 | UART4_TX/UART2_RTS_B///GPT1_CAPTURE1////I2C6_SDA/////GPIO5_IO29 |  |  |  | Odd
172 | GND |  |  |  | Even
173 | GPIO1_IO09/ENET_QOS_1588_EVENT0_ OUT//PWM2_OUT///ISP_SHUTTER_OPEN_1////USDHC3_RESET_B/////SDMA2_EXT_EVENT0/*/SAI1_TX_DATA7/SAI6_MCLK///PDM_CLK////ENET1_TX_ER/////GPIO4_IO19 |  | SAI | By default GPIO1 exported running @3.3V; With "SAI" assembly option will run @ NVCC_ENET1 voltage fed on pin 38 | Odd
174 | HDMI_SCL///I2C5_SCL////FLEXCAN1_TX/////GPIO3_IO26 |  |  | Include internal 10K PU to SOM_3V3_PER(pin 49) | Even
175 | UART1_RX/ECSPI3_SCLK/////GPIO5_IO22 |  |  |  | Odd
176 | HDMI_SDA///I2C5_SDA////FLEXCAN1_RX/////GPIO3_IO27 |  |  | Include internal 10K PU to SOM_3V3_PER(pin 49) | Even
177 | SAI1_TX_DATA1////ENET1_RGMII_TD1/////GPIO4_IO13 |  |  | Running @ NVCC_ENET1 voltage fed on pin 38 | Odd
178 | GND |  |  |  | Even
179 | GND |  |  |  | Odd
180 | LVDS1_CLK_N |  |  |  | Even
181 | LVDS1_D3_P |  |  |  | Odd
182 | LVDS1_CLK_P |  |  |  | Even
183 | LVDS1_D3_N |  |  |  | Odd
184 | LVDS1_D0_N |  |  |  | Even
185 | GND |  |  |  | Odd
186 | LVDS1_D0_P |  |  |  | Even
187 | I2C1_SDA/ENET_QOS_MDIO///ECSPI1_MOSI/////GPIO5_IO15/*/TS_X- |  | TP | Default assembly option "no TP" - /*/ I2C1 alternates exported. I2C1_SDA Alternate function used internally on SOM on other pads; Cannot be used here; "TP" assembly option - Signal source is Resistive Touch controller | Odd
188 | LVDS1_D1_N |  |  |  | Even
189 | I2C1_SCL/ENET_QOS_MDC///ECSPI1_SCLK/////GPIO5_IO14/*/TS_X+ |  | TP | Default assembly option "no TP" - /*/ I2C1 alternates exported. I2C1_SCL Alternate function used internally on SOM on other pads; Cannot be used here; "TP" assembly option - Signal source is Resistive Touch controller | Odd
190 | LVDS1_D1_P |  |  |  | Even
191 | I2C2_SDA/ENET_QOS_1588_EVENT1_ OUT//USDHC3_WP///ECSPI1_SS0/////GPIO5_IO17/*/TS_Y+ |  | TP | Default assembly option "no TP" - /*/ I2C2 alternates exported; "TP" assembly option - Signal source is Resistive Touch controller | Odd
192 | LVDS1_D2_N |  |  |  | Even
193 | I2C2_SCL/ENET_QOS_1588_EVENT1_ IN//USDHC3_CD_B///ECSPI1_MISO////ENET_QOS_1588_EVENT1_ AUX_IN/////GPIO5_IO16/*/TS_Y- |  | TP | Default assembly option "no TP" - /*/ I2C2 alternates exported; "TP" assembly option - Signal source is Resistive Touch controller | Odd
194 | LVDS1_D2_P |  |  |  | Even
195 | /*/AGND |  |  |  | Odd
196 | SAI3_RX_SYNC/SAI2_RX_DATA1//SAI5_RX_SYNC///SAI3_RX_DATA1////SPDIF1_IN/////GPIO4_IO28//////PDM_BIT_STREAM0/*/HPOUTFB |  |  |  | Even
197 | SAI3_RX_BCLK/SAI2_RX_DATA2//SAI5_RX_BCLK///GPT1_CLK////UART2_CTS_B/////GPIO4_IO29//////PDM_CLK/*/LINEIN1_LP |  |  |  | Odd
198 | SAI3_RX_DATA0/SAI2_RX_DATA3//SAI5_RX_DATA0////UART2_RTS_B/////GPIO4_IO30//////PDM_BIT_STREAM1/*/HPLOUT |  |  |  | Even
199 | SAI3_TX_SYNC/SAI2_TX_DATA1//SAI5_RX_DATA1///SAI3_TX_DATA1////UART2_RX/////GPIO4_IO31//////PDM_BIT_STREAM3/*/LINEIN1_RP |  |  |  | Odd
200 | SAI3_TX_BCLK/SAI2_TX_DATA2//SAI5_RX_DATA2///GPT1_CAPTURE1////UART2_TX/////GPIO5_IO00//////PDM_BIT_STREAM2/*/HPROUT |  |  |  | Even

## VAR-SOM-MX8MP_V2.x
PIN# | Symbol pin name source | SOM Usage | Applicable Configuration | Note |  | xxx
1 | ENET_QOS_RGMII_TX_CTL//SAI6_MCLK///SPDIF1_OUT/////GPIO1_IO22//////USDHC3_DATA0/*/NC |  |  |  | Odd
2 | GND |  |  |  | Even
3 | ENET_QOS_RGMII_TD3//SAI6_TX_BCLK///PDM_BIT_STREAM2/////GPIO1_IO18//////USDHC3_DATA6/*/ETH0_MDI_A_P |  |  |  | Odd
4 | ENET_QOS_RGMII_RD0//SAI7_RX_DATA0///PDM_BIT_STREAM1/////GPIO1_IO26//////USDHC3_DATA4/*/ETH0_MDI_C_P |  |  |  | Even
5 | ENET_QOS_RGMII_TD2/ENET_QOS_INPUT=ENET_ QOS_TX_CLK OUTPUT=CCM_ENET_QOS_REF_CLK_ROOT//SAI6_RX_DATA0///PDM_BIT_STREAM1/////GPIO1_IO19//////USDHC3_DATA7/*/ETH0_MDI_A_M |  |  |  | Odd
6 | ENET_QOS_RGMII_RD1//SAI7_RX_SYNC///PDM_BIT_STREAM0/////GPIO1_IO27//////USDHC3_RESET_B/*/ETH0_MDI_C_M |  |  |  | Even
7 | GND |  |  |  | Odd
8 | GND |  |  |  | Even
9 | ENET_QOS_RGMII_TD1//SAI6_RX_SYNC///PDM_BIT_STREAM0/////GPIO1_IO20//////USDHC3_CD_B/*/ETH0_MDI_B_P |  |  |  | Odd
10 | ENET_QOS_RGMII_RD2//SAI7_RX_BCLK///PDM_CLK/////GPIO1_IO28//////USDHC3_CLK/*/ETH0_MDI_D_P |  |  |  | Even
11 | ENET_QOS_RGMII_TD0//SAI6_RX_BCLK///PDM_CLK/////GPIO1_IO21//////USDHC3_WP/*/ETH0_MDI_B_M |  |  |  | Odd
12 | ENET_QOS_RGMII_RD3//SAI7_MCLK///SPDIF1_IN/////GPIO1_IO29//////USDHC3_CMD/*/ETH0_MDI_D_M |  |  |  | Even
13 | GND |  |  |  | Odd
14 | GND |  |  |  | Even
15 | ENET_QOS_RGMII_RX_CTL//SAI7_TX_SYNC///PDM_BIT_STREAM3/////GPIO1_IO24//////USDHC3_DATA2/*/ETH0_LED_ACT |  |  |  | Odd
16 | ENET_QOS_RGMII_RXC/ENET_QOS_RX_ER//SAI7_TX_BCLK///PDM_BIT_STREAM2/////GPIO1_IO25//////USDHC3_DATA3/*/ETH0_LED_LINK_10_100_1000 |  |  |  | Even
17 | SPDIF1_EXT_CLK/PWM1_OUT///GPT1_COMPARE3/////GPIO5_IO05 |  |  |  | Odd
18 | SAI3_TX_DATA0/SAI2_TX_DATA3//SAI5_RX_DATA3///GPT1_CAPTURE2////SPDIF1_EXT_CLK/////GPIO5_IO01//////SRC_BOOT_MODE5/*/DMIC_CLK |  |  |  | Even
19 | GND |  |  |  | Odd
20 | SAI3_MCLK/PWM4_OUT//SAI5_MCLK////SPDIF1_OUT/////GPIO5_IO02//////SPDIF1_IN/*/DMIC_DATA |  |  |  | Even
21 | SAI2_RX_DATA0/SAI5_TX_DATA0//ENET_QOS_1588_EVENT2_ OUT///SAI2_TX_DATA1////UART1_RTS_B/////GPIO4_IO23//////PDM_BIT_STREAM3 |  |  |  | Odd
22 | SAI2_RX_BCLK/SAI5_TX_BCLK///FLEXCAN1_TX////UART1_RX/////GPIO4_IO22//////PDM_BIT_STREAM1 |  |  |  | Even
23 | SAI2_RX_SYNC/SAI5_TX_SYNC//SAI5_TX_DATA1///SAI2_RX_DATA1////UART1_TX/////GPIO4_IO21//////PDM_BIT_STREAM2 |  |  |  | Odd
24 | SAI2_TX_SYNC/SAI5_TX_DATA1//ENET_QOS_1588_EVENT3_ OUT///SAI2_TX_DATA1////UART1_CTS_B/////GPIO4_IO24//////PDM_BIT_STREAM2 |  |  |  | Even
25 | SAI2_TX_BCLK/SAI5_TX_DATA2///FLEXCAN1_RX/////GPIO4_IO25//////PDM_BIT_STREAM1 |  |  |  | Odd
26 | SAI2_TX_DATA0/SAI5_TX_DATA3//ENET_QOS_1588_EVENT2_ IN///FLEXCAN2_TX////ENET_QOS_1588_EVENT2_ AUX_IN/////GPIO4_IO26//////SRC_BOOT_MODE4 |  |  |  | Even
27 | GND |  |  |  | Odd
28 | GND |  |  |  | Even
29 | GPIO1_IO15/USB2_OTG_OC////USDHC3_WP/////PWM4_OUT//////CCM_CLKO2 |  |  |  | Odd
30 | ENET_QOS_MDIO//SAI6_TX_SYNC///PDM_BIT_STREAM3/////GPIO1_IO17//////USDHC3_DATA5 | ENET_MDIO | EC | MDIO Shared + 1.47K PU on SOM to NVCC_ENET | Even
31 | NC/*/NAND_DATA01/QSPI_A_DATA1//SAI3_TX_SYNC///ISP_PRELIGHT_TRIG_0////UART4_TX/////GPIO3_IO07/*/USDHC1_DATA1/ENET1_RGMII_TD0/////I2C6_SDA////UART1_CTS_B/////GPIO2_IO03 |  | QSPI/SDEX | optional RES. for SOM power OR QSPI OR SDEX (optional SOM assemblies) running @ 1.8V | Odd
32 | VCC_SOM |  |  | 0 | Even
33 | NC/*/NAND_DATA02/QSPI_A_DATA2//USDHC3_CD_B///UART4_CTS_B////I2C4_SDA/////GPIO3_IO08/*/USDHC1_DATA2/ENET1_RGMII_RD0/////I2C4_SCL////UART2_TX/////GPIO2_IO04 |  | QSPI/SDEX | optional RES. for SOM power OR QSPI OR SDEX (optional SOM assemblies) running @ 1.8V | Odd
34 | VCC_SOM |  |  | 0 | Even
35 | NC/*/NAND_DATA03/QSPI_A_DATA3//USDHC3_WP///UART4_RTS_B////ISP_FL_TRIG_1/////GPIO3_IO09/*/USDHC1_DATA3/ENET1_RGMII_RD1/////I2C4_SDA////UART2_RX/////GPIO2_IO05 |  | QSPI/SDEX | optional RES. for SOM power OR QSPI OR SDEX (optional SOM assemblies) running @ 1.8V | Odd
36 | VDD_ENET0_1P8_3P3_IN | VDD_ENET0 | NO EC | Must provide power 1.8/2.5/3.3V for ENET_QOS IOs when NO EC configuration !!! | Even
37 | GND |  |  |  | Odd
38 | VDD_ENET1_1P8_3P3_IN | VDD_ENET1 |  | Must provide power 1.8/2.5/3.3V for NVCC SAI1/SAI5 IOs !!! | Even
39 | ECSPI2_SS0/UART4_RTS_B//I2C4_SDA////CCM_CLKO2/////GPIO5_IO13 |  |  |  | Odd
40 | GPIO1_IO00/CCM_ENET_PHY_REF_CLK_ROOT///ISP_FL_TRIG_0/////CCM_REF_CLK_32K//////CCM_EXT_CLK1/*/SAI1_MCLK//SAI1_TX_BCLK////ENET1_INPUT=ENET1_TX_CLK OUTPUT=CCM_ENET_REF_ CLK_ROOT/////GPIO4_IO20 |  | SAI | By default GPIO1 exported running @3.3V; With "SAI" assembly option will run @ NVCC_ENET1 voltage fed on pin 38 | Even
41 | ECSPI2_MISO/UART4_CTS_B//I2C4_SCL///SAI7_MCLK////CCM_CLKO1/////GPIO5_IO12 |  |  |  | Odd
42 | BOOT_SEL |  |  |  | Even
43 | ECSPI2_SCLK/UART4_RX//I2C3_SCL///SAI7_TX_BCLK/////GPIO5_IO10 |  |  |  | Odd
44 | UART3_RX/UART1_CTS_B//USDHC3_RESET_B///GPT1_CAPTURE2////FLEXCAN2_TX/////GPIO5_IO26 |  |  |  | Even
45 | ECSPI2_MOSI/UART4_TX//I2C3_SDA///SAI7_TX_DATA0/////GPIO5_IO11 |  |  |  | Odd
46 | UART3_TX/UART1_RTS_B//USDHC3_VSELECT///GPT1_CLK////FLEXCAN2_RX/////GPIO5_IO27 |  |  |  | Even
47 | GND |  |  |  | Odd
48 | SAI2_MCLK/SAI5_MCLK//ENET_QOS_1588_EVENT3_ IN///FLEXCAN2_RX////ENET_QOS_1588_EVENT3_ AUX_IN/////GPIO4_IO27//////SAI3_MCLK |  |  | In "no TP" and "WBE" assembly option - Dual pin, exported also on pin 191 | Even
49 | SOM_3V3_PER |  |  | Power output with last SOM rail; Used as control to base peripheral power enable; | Odd
50 | ECSPI1_MISO/UART3_CTS_B//I2C2_SCL///SAI7_RX_DATA0/////GPIO5_IO08 | UART3 | WBD or WBE | UART3 Function can be released with BT disabled | Even
51 | ECSPI1_SS0/UART3_RTS_B//I2C2_SDA///SAI7_TX_SYNC/////GPIO5_IO09 | UART3 | WBD or WBE | UART3 Function can be released with BT disabled | Odd
52 | ECSPI1_MOSI/UART3_TX//I2C1_SDA///SAI7_RX_BCLK/////GPIO5_IO07 | UART3 | WBD or WBE | UART3 Function can be released with BT disabled | Even
53 | ECSPI1_SCLK/UART3_RX//I2C1_SCL///SAI7_RX_SYNC/////GPIO5_IO06 | UART3 | WBD or WBE | UART3 Function can be released with BT disabled | Odd
54 | SAI1_RX_DATA7/SAI6_MCLK//SAI1_TX_SYNC///SAI1_TX_DATA4////ENET1_RGMII_RD3/////GPIO4_IO09 |  |  | Running @ NVCC_ENET1 voltage fed on pin 38 | Even
55 | SAI1_TX_DATA3////ENET1_RGMII_TD3/////GPIO4_IO15 |  |  | Running @ NVCC_ENET1 voltage fed on pin 38 | Odd
56 | SAI1_TX_DATA2////ENET1_RGMII_TD2/////GPIO4_IO14 |  |  | Running @ NVCC_ENET1 voltage fed on pin 38 | Even
57 | SAI1_TX_BCLK////ENET1_RGMII_RXC/////GPIO4_IO11 |  |  | Running @ NVCC_ENET1 voltage fed on pin 38 | Odd
58 | ENET_QOS_RGMII_TXC/ENET_QOS_TX_ER//SAI7_TX_DATA0/////GPIO1_IO23//////USDHC3_DATA1/*/NC |  |  |  | Even
59 | GND |  |  |  | Odd
60 | USDHC2_CLK//ECSPI2_SCLK///UART4_RX/////GPIO2_IO13 |  |  |  | Even
61 | USDHC2_DATA2//ECSPI2_SS0///SPDIF1_OUT////PDM_BIT_STREAM2/////GPIO2_IO17 |  |  |  | Odd
62 | USDHC2_DATA0//I2C4_SDA///UART2_RX////PDM_BIT_STREAM0/////GPIO2_IO15 |  |  |  | Even
63 | USDHC2_DATA1//I2C4_SCL///UART2_TX////PDM_BIT_STREAM1/////GPIO2_IO16 |  |  |  | Odd
64 | USDHC2_CMD//ECSPI2_MOSI///UART4_TX////PDM_CLK/////GPIO2_IO14 |  |  |  | Even
65 | USDHC2_DATA3//ECSPI2_MISO///SPDIF1_IN////PDM_BIT_STREAM3/////GPIO2_IO18//////SRC_EARLY_RESET |  |  |  | Odd
66 | GND |  |  |  | Even
67 | GND |  |  |  | Odd
68 | SPDIF1_OUT/PWM3_OUT//I2C5_SCL///GPT1_COMPARE1////FLEXCAN1_TX/////GPIO5_IO03 |  |  |  | Even
69 | GPIO1_IO11/USB2_OTG_ID//PWM2_OUT////USDHC3_VSELECT/////CCM_PMIC_READY |  |  |  | Odd
70 | GPIO1_IO13/USB1_OTG_OC/////PWM2_OUT/*/SAI1_RX_DATA0//SAI1_TX_DATA1///PDM_BIT_STREAM0////ENET1_1588_EVENT1_IN/////GPIO4_IO02/*/IND_RST_BT |  | SAI/WBRST | Default assembly option "no SAI1" and "no WBRST" - /*/GPIO1 alternates exported running @3.3V; "SAI" and "no WBRST" assembly option - /*/ SAI1 alternates will run @ NVCC_ENET1 voltage fed on pin 38; "WBRST" assembly option - WIFI control signal running @ 1.8V | Even
71 | SAI1_RX_DATA6/SAI6_TX_SYNC//SAI6_RX_SYNC////ENET1_RGMII_RD2/////GPIO4_IO08 |  |  | Running @ NVCC_ENET1 voltage fed on pin 38 | Odd
72 | GPIO1_IO05/M7_NMI///ISP_FL_TRIG_1/////CCM_PMIC_READY/*/SAI1_RX_DATA2///PDM_BIT_STREAM2////ENET1_MDC/////GPIO4_IO04/*/NC |  | SAI/WBRST | Default assembly option "no SAI1" and "no WBRST" - /*/GPIO1 alternates exported running @3.3V; "SAI" and "no WBRST" assembly option - /*/ SAI1 alternates will run @ NVCC_ENET1 voltage fed on pin 38; "WBRST" assembly option - pin is NC | Even
73 | SAI1_TX_DATA0////ENET1_RGMII_TD0/////GPIO4_IO12 |  |  | Running @ NVCC_ENET1 voltage fed on pin 38 | Odd
74 | ENET_QOS_MDC//SAI6_TX_DATA0/////GPIO1_IO16//////USDHC3_STROBE | ENET_MDC | EC | MDC Shared | Even
75 | GPIO1_IO01/PWM1_OUT///ISP_SHUTTER_TRIG_0/////CCM_REF_CLK_24M//////CCM_EXT_CLK2/*/SAI1_RX_DATA3///PDM_BIT_STREAM3////ENET1_MDIO/////GPIO4_IO05/*/WCI-2_OUT |  | SAI/COEX | Default assembly option "no SAI1" and "no COEX" - /*/GPIO1 alternates exported running @3.3V; "SAI" and "no COEX" assembly option - /*/ SAI1 alternates will run @ NVCC_ENET1 voltage fed on pin 38; "COEX" assembly option - WIFI control signal running @ 1.8V | Odd
76 | GND |  |  |  | Even
77 | GPIO1_IO08/ENET_QOS_1588_EVENT0_ IN//PWM1_OUT///ISP_PRELIGHT_TRIG_1////ENET_QOS_1588_EVENT0_ AUX_IN/////USDHC2_RESET_B/*/SAI1_TX_DATA6/SAI6_RX_SYNC//SAI6_TX_SYNC////ENET1_RX_ER/////GPIO4_IO18/*/NC |  | SAI/COEX | Default assembly option "no SAI1" and "no COEX" - /*/GPIO1 alternates exported running @3.3V; "SAI" and "no COEX" assembly option - /*/ SAI1 alternates will run @ NVCC_ENET1 voltage fed on pin 38; "COEX" assembly option - pin is NC | Odd
78 | GND |  |  |  | Even
79 | NAND_DQS/QSPI_A_DQS//SAI3_MCLK///ISP_SHUTTER_OPEN_0////I2C3_SCL/////GPIO3_IO14 |  |  | By default exported via 50mbps buffer @3.3V; For QSPI interface, optional SOM assembly, will run @ 1.8V | Odd
80 | GPIO1_IO14/USB2_OTG_PWR////USDHC3_CD_B/////PWM3_OUT//////CCM_CLKO1 |  |  |  | Even
81 | SAI1_RX_DATA5/SAI6_TX_DATA0//SAI6_RX_DATA0///SAI1_RX_SYNC////ENET1_RGMII_RD1/////GPIO4_IO07 |  |  | Running @ NVCC_ENET1 voltage fed on pin 38 | Odd
82 | GPIO1_IO07/ENET_QOS_MDIO///ISP_FLASH_TRIG_1/////USDHC1_WP//////CCM_EXT_CLK4/*/SAI1_RX_SYNC////ENET1_1588_EVENT0_IN/////GPIO4_IO00/*/IND_RST_WL |  | SAI/WBRST | Default assembly option "no SAI1" and "no WBRST" - /*/GPIO1 alternates exported running @3.3V; "SAI" and "no WBRST" assembly option - /*/ SAI1 alternates will run @ NVCC_ENET1 voltage fed on pin 38; "WBRST" assembly option - WIFI control signal running @ 1.8V | Even
83 | UART2_RX/ECSPI3_MISO///GPT1_COMPARE3/////GPIO5_IO24 |  |  |  | Odd
84 | NAND_DATA00/QSPI_A_DATA0//SAI3_RX_DATA0///ISP_FLASH_TRIG_0////UART4_RX/////GPIO3_IO06/*/USDHC1_DATA0/ENET1_RGMII_TD1/////I2C6_SCL////UART1_RTS_B/////GPIO2_IO02 |  | QSPI/SDEX | By default exported via 50mbps buffer @3.3V; For QSPI/SDEX interface, optional SOM assemblies, will run @ 1.8V | Even
85 | UART2_TX/ECSPI3_SS0///GPT1_COMPARE2/////GPIO5_IO25 |  |  |  | Odd
86 | GPIO1_IO06/ENET_QOS_MDC///ISP_SHUTTER_TRIG_1/////USDHC1_CD_B//////CCM_EXT_CLK3/*/SAI1_RX_BCLK///PDM_CLK////ENET1_1588_EVENT0_OUT/////GPIO4_IO01/*/NC |  | SAI/COEX | Default assembly option "no SAI1" and "no COEX" - /*/GPIO1 alternates exported running @3.3V; "SAI" and "no COEX" assembly option - /*/ SAI1 alternates will run @ NVCC_ENET1 voltage fed on pin 38; "COEX" assembly option - pin is NC | Even
87 | I2C3_SDA/PWM3_OUT//GPT3_CLK///ECSPI2_MOSI/////GPIO5_IO19 |  |  |  | Odd
88 | I2C3_SCL/PWM4_OUT//GPT2_CLK///ECSPI2_SCLK/////GPIO5_IO18 |  |  |  | Even
89 | GND |  |  |  | Odd
90 | I2C4_SDA/PWM1_OUT///ECSPI2_SS0/////GPIO5_IO21 |  |  |  | Even
91 | USB1_RX_N |  |  |  | Odd
92 | I2C4_SCL/PWM2_OUT//PCIE1_CLKREQ_B///ECSPI2_MISO/////GPIO5_IO20 |  |  |  | Even
93 | USB1_RX_P |  |  |  | Odd
94 | USB1_ID |  |  |  | Even
95 | GND |  |  |  | Odd
96 | SAI1_TX_DATA5/SAI6_RX_DATA0//SAI6_TX_DATA0////ENET1_RGMII_TXC/////GPIO4_IO17 |  |  | Running @ NVCC_ENET1 voltage fed on pin 38 | Even
97 | USB1_TX_P |  |  |  | Odd
98 | PMIC_RST_B_3V3 |  |  | Connected to PMIC RESET input; By default pulling low generate cold reset; Includes internal pull up; | Even
99 | USB1_TX_N |  |  |  | Odd
100 | PCIE_REF_PAD_CLK_N |  |  |  | Even
101 | GND |  |  |  | Odd
102 | PCIE_REF_PAD_CLK_P |  |  |  | Even
103 | VCC_SOM |  |  |  | Odd
104 | USB2_VBUS |  |  |  | Even
105 | VCC_SOM |  |  |  | Odd
106 | USB1_VBUS |  |  |  | Even
107 | VCC_SOM |  |  |  | Odd
108 | USB2_D_N |  |  |  | Even
109 | VCC_SOM |  |  |  | Odd
110 | USB2_D_P |  |  |  | Even
111 | VCC_SOM |  |  |  | Odd
112 | GND |  |  |  | Even
113 | SAI1_TX_DATA4/SAI6_RX_BCLK//SAI6_TX_BCLK////ENET1_RGMII_TX_CTL/////GPIO4_IO16 |  |  | Running @ NVCC_ENET1 voltage fed on pin 38 | Odd
114 | USB1_D_N |  |  |  | Even
115 | UART4_RX/UART2_CTS_B//PCIE1_CLKREQ_B///GPT1_COMPARE1////I2C6_SCL/////GPIO5_IO28 |  |  |  | Odd
116 | USB1_D_P |  |  |  | Even
117 | GPIO1_IO03/USDHC1_VSELECT///ISP_PRELIGHT_TRIG_0/////SDMA1_EXT_EVENT0/*/SAI1_RX_DATA1///PDM_BIT_STREAM1////ENET1_1588_EVENT1_OUT/////GPIO4_IO03/*/WCI-2_SIN |  | SAI/COEX | Default assembly option "no SAI1" and "no COEX" - /*/GPIO1 alternates exported running @3.3V; "SAI" and "no COEX" assembly option - /*/ SAI1 alternates will run @ NVCC_ENET1 voltage fed on pin 38; "COEX" assembly option - - WIFI control signal running @ 1.8V | Odd
118 | GND |  |  |  | Even
119 | MIPI_CSI1_D0_P |  |  |  | Odd
120 | SAI1_TX_SYNC////ENET1_RGMII_RX_CTL/////GPIO4_IO10 |  |  | Running @ NVCC_ENET1 voltage fed on pin 38 | Even
121 | MIPI_CSI1_D0_N |  |  |  | Odd
122 | SAI1_RX_DATA4/SAI6_TX_BCLK//SAI6_RX_BCLK////ENET1_RGMII_RD0/////GPIO4_IO06 |  |  | Running @ NVCC_ENET1 voltage fed on pin 38 | Even
123 | MIPI_CSI1_D1_N |  |  |  | Odd
124 | UART1_TX/ECSPI3_MOSI/////GPIO5_IO23 |  |  |  | Even
125 | MIPI_CSI1_D1_P |  |  |  | Odd
126 | GND |  |  |  | Even
127 | MIPI_CSI1_D2_P |  |  |  | Odd
128 | PCIE_TXN_N |  |  |  | Even
129 | MIPI_CSI1_D2_N |  |  |  | Odd
130 | PCIE_TXN_P |  |  |  | Even
131 | MIPI_CSI1_D3_N |  |  |  | Odd
132 | GND |  |  |  | Even
133 | MIPI_CSI1_D3_P |  |  |  | Odd
134 | PCIE_RXN_P |  |  |  | Even
135 | MIPI_CSI1_CLK_P |  |  |  | Odd
136 | PCIE_RXN_N |  |  |  | Even
137 | MIPI_CSI1_CLK_N |  |  |  | Odd
138 | GND |  |  |  | Even
139 | GND |  |  |  | Odd
140 | USB2_RX_P |  |  |  | Even
141 | USB2_TX_N |  |  |  | Odd
142 | USB2_RX_N |  |  |  | Even
143 | USB2_TX_P |  |  |  | Odd
144 | GND |  |  |  | Even
145 | EARC_N_HPD/*/NAND_ALE/QSPI_A_SCLK//SAI3_TX_BCLK///ISP_FL_TRIG_0////UART3_RX/////GPIO3_IO00/*/USDHC1_CLK/ENET1_MDC/////I2C5_SCL////UART1_TX/////GPIO2_IO00 |  | QSPI/SDEX | By default exported @1.8V ; For QSPI/SDEX interface, optional SOM assemblies, will run @ 1.8V | Odd
146 | HDMI_TX1_P/*/MIPI_CSI2_D1_P |  | CSI2 |  | Even
147 | EARC_P_UTIL/*/NAND_CE0_B/QSPI_A_SS0_B//SAI3_TX_DATA0///ISP_SHUTTER_TRIG_0////UART3_TX/////GPIO3_IO01/*/USDHC1_CMD/ENET1_MDIO/////I2C5_SDA////UART1_RX/////GPIO2_IO01 |  | QSPI/SDEX | By default exported @1.8V ; For QSPI/SDEX interface, optional SOM assemblies, will run @ 1.8V | Odd
148 | HDMI_TX1_N/*/MIPI_CSI2_D1_N |  | CSI2 |  | Even
149 | GND |  |  |  | Odd
150 | HDMI_TXC_N/*/MIPI_CSI2_CLK_N |  | CSI2 |  | Even
151 | HDMI_TX2_P/*/MIPI_CSI2_D2_P |  | CSI2 |  | Odd
152 | HDMI_TXC_P/*/MIPI_CSI2_CLK_P |  | CSI2 |  | Even
153 | HDMI_TX2_N/*/MIPI_CSI2_D2_N |  | CSI2 |  | Odd
154 | HDMI_HPD/HDMI_HPD_O///I2C6_SDA////FLEXCAN2_RX/////GPIO3_IO29/*/MIPI_CSI2_D3_P |  | CSI2 |  | Even
155 | HDMI_TX0_P/*/MIPI_CSI2_D0_P |  | CSI2 |  | Odd
156 | HDMI_CEC///I2C6_SCL////FLEXCAN2_TX/////GPIO3_IO28/*/MIPI_CSI2_D3_N |  | CSI2 |  | Even
157 | HDMI_TX0_N/*/MIPI_CSI2_D0_N |  | CSI2 |  | Odd
158 | GND |  |  |  | Even
159 | GND |  |  |  | Odd
160 | LVDS0_D1_N/*/MIPI_DSI1_D1_N |  | DSI |  | Even
161 | LVDS0_D0_N/*/MIPI_DSI1_D0_N |  | DSI |  | Odd
162 | LVDS0_D1_P/*/MIPI_DSI1_D1_P |  | DSI |  | Even
163 | LVDS0_D0_P/*/MIPI_DSI1_D0_P |  | DSI |  | Odd
164 | LVDS0_D2_N/*/MIPI_DSI1_D2_N |  | DSI |  | Even
165 | LVDS0_D3_N/*/MIPI_DSI1_D3_N |  | DSI |  | Odd
166 | LVDS0_D2_P/*/MIPI_DSI1_D2_P |  | DSI |  | Even
167 | LVDS0_D3_P/*/MIPI_DSI1_D3_P |  | DSI |  | Odd
168 | LVDS0_CLK_N/*/MIPI_DSI1_CLK_N |  | DSI |  | Even
169 | GND |  |  |  | Odd
170 | LVDS0_CLK_P/*/MIPI_DSI1_CLK_P |  | DSI |  | Even
171 | UART4_TX/UART2_RTS_B///GPT1_CAPTURE1////I2C6_SDA/////GPIO5_IO29 |  |  |  | Odd
172 | GND |  |  |  | Even
173 | GPIO1_IO09/ENET_QOS_1588_EVENT0_ OUT//PWM2_OUT///ISP_SHUTTER_OPEN_1////USDHC3_RESET_B/////SDMA2_EXT_EVENT0/*/SAI1_TX_DATA7/SAI6_MCLK///PDM_CLK////ENET1_TX_ER/////GPIO4_IO19/*/IND_RST_15.4 |  | SAI/WBRST | Default assembly option "no SAI1" and "no WBRST" - /*/GPIO1 alternates exported running @3.3V; "SAI" and "no WBRST" assembly option - /*/ SAI1 alternates will run @ NVCC_ENET1 voltage fed on pin 38; "WBRST" assembly option - WIFI control signal running @ 1.8V | Odd
174 | HDMI_SCL///I2C5_SCL////FLEXCAN1_TX/////GPIO3_IO26 |  |  | Include internal 10K PU to SOM_3V3_PER(pin 49) | Even
175 | UART1_RX/ECSPI3_SCLK/////GPIO5_IO22 |  |  |  | Odd
176 | HDMI_SDA///I2C5_SDA////FLEXCAN1_RX/////GPIO3_IO27 |  |  | Include internal 10K PU to SOM_3V3_PER(pin 49) | Even
177 | SAI1_TX_DATA1////ENET1_RGMII_TD1/////GPIO4_IO13 |  |  | Running @ NVCC_ENET1 voltage fed on pin 38 | Odd
178 | GND |  |  |  | Even
179 | GND |  |  |  | Odd
180 | LVDS1_CLK_N |  |  |  | Even
181 | LVDS1_D3_P |  |  |  | Odd
182 | LVDS1_CLK_P |  |  |  | Even
183 | LVDS1_D3_N |  |  |  | Odd
184 | LVDS1_D0_N |  |  |  | Even
185 | GND |  |  |  | Odd
186 | LVDS1_D0_P |  |  |  | Even
187 | I2C1_SDA/ENET_QOS_MDIO///ECSPI1_MOSI/////GPIO5_IO15/*/TS_X- |  | TP | Default assembly option "no TP" - /*/ I2C1 alternates exported. I2C1_SDA Alternate function used internally on SOM on other pads; Cannot be used here.; "TP" assembly option - Available only when WBE option is not assembled, Signal source is Resistive Touch controller | Odd
188 | LVDS1_D1_N |  |  |  | Even
189 | I2C1_SCL/ENET_QOS_MDC///ECSPI1_SCLK/////GPIO5_IO14/*/TS_X+ |  | TP | Default assembly option "no TP" - /*/ I2C1 alternates exported. I2C1_SCL Alternate function used internally on SOM on other pads; Cannot be used here; "TP" assembly option - Available only when WBE option is not assembled, Signal source is Resistive Touch controller | Odd
190 | LVDS1_D1_P |  |  |  | Even
191 | I2C2_SDA/ENET_QOS_1588_EVENT1_ OUT//USDHC3_WP///ECSPI1_SS0/////GPIO5_IO17/*/SAI2_MCLK/SAI5_MCLK//ENET_QOS_1588_EVENT3_ IN///FLEXCAN2_RX////ENET_QOS_1588_EVENT3_ AUX_IN/////GPIO4_IO27//////SAI3_MCLK/*/TS_Y+ |  | TP/WBE | Default assembly option "no TP" and "no WBE" - /*/ I2C2 alternates exported; "no TP" and "WBE" assembly option - /*/SAI2 alternates exported, Dual pin, exported also on pin 48; "TP" assembly option - Available only when WBE option is not assembled, Signal source is Resistive Touch controller | Odd
192 | LVDS1_D2_N |  |  |  | Even
193 | I2C2_SCL/ENET_QOS_1588_EVENT1_ IN//USDHC3_CD_B///ECSPI1_MISO////ENET_QOS_1588_EVENT1_ AUX_IN/////GPIO5_IO16/*/TS_Y- |  | TP | Default assembly option "no TP" - /*/ I2C2 alternates exported; "TP" assembly option - Available only when WBE option is not assembled, Signal source is Resistive Touch controller | Odd
194 | LVDS1_D2_P |  |  |  | Even
195 | /*/AGND |  |  |  | Odd
196 | SAI3_RX_SYNC/SAI2_RX_DATA1//SAI5_RX_SYNC///SAI3_RX_DATA1////SPDIF1_IN/////GPIO4_IO28//////PDM_BIT_STREAM0/*/HPOUTFB |  |  |  | Even
197 | SAI3_RX_BCLK/SAI2_RX_DATA2//SAI5_RX_BCLK///GPT1_CLK////UART2_CTS_B/////GPIO4_IO29//////PDM_CLK/*/LINEIN1_LP |  |  |  | Odd
198 | SAI3_RX_DATA0/SAI2_RX_DATA3//SAI5_RX_DATA0////UART2_RTS_B/////GPIO4_IO30//////PDM_BIT_STREAM1/*/HPLOUT |  |  |  | Even
199 | SAI3_TX_SYNC/SAI2_TX_DATA1//SAI5_RX_DATA1///SAI3_TX_DATA1////UART2_RX/////GPIO4_IO31//////PDM_BIT_STREAM3/*/LINEIN1_RP |  |  |  | Odd
200 | SAI3_TX_BCLK/SAI2_TX_DATA2//SAI5_RX_DATA2///GPT1_CAPTURE1////UART2_TX/////GPIO5_IO00//////PDM_BIT_STREAM2/*/HPROUT |  |  |  | Even

## VAR-SOM-MX93
PIN# | Symbol pin name source | SOM Usage | Applicable Configuration | Note |  | xxx
1 | ENET_QOS.RGMII_TX_CTL/UART3.DTR_B///FLEXIO2.FLEXIO[6]/GPIO4.IO[6]/*/NC |  | No EC/*/ EC | 1.8V level signal | Odd
2 | GND |  |  |  | Even
3 | ENET_QOS.RGMII_TD3//CAN2.TX/USB2.OTG_ID/FLEXIO2.FLEXIO[2]/GPIO4.IO[2]/*/ETH0_MDI_A_P |  | No EC/*/ EC | 1.8V level signal | Odd
4 | ENET_QOS.RGMII_RD0/UART3.RX///FLEXIO2.FLEXIO[10]/GPIO4.IO[10]/*/ETH0_MDI_C_P |  | No EC/*/ EC | 1.8V level signal | Even
5 | ENET_QOS.RGMII_TD2/INPUT=ENET_QOS.TX_CLK OUTPUT=CCMSRCGPCMIX.ENET_CLK_ROOT/CAN2.RX/USB2.OTG_OC/FLEXIO2.FLEXIO[3]/GPIO4.IO[3]/*/ETH0_MDI_A_M |  | No EC/*/ EC | 1.8V level signal | Odd
6 | ENET_QOS.RGMII_RD1/UART3.CTS_B//LPTMR2.ALT1/FLEXIO2.FLEXIO[11]/GPIO4.IO[11]/*/ETH0_MDI_C_M |  | No EC/*/ EC | 1.8V level signal | Even
7 | GND |  |  |  | Odd
8 | GND |  |  |  | Even
9 | ENET_QOS.RGMII_TD1/UART3.RTS_B/I3C2.PUR/USB1.OTG_OC/FLEXIO2.FLEXIO[4]/GPIO4.IO[4]/I3C2.PUR_B/*/ETH0_MDI_B_P |  | No EC/*/ EC | 1.8V level signal | Odd
10 | ENET_QOS.RGMII_RD2///LPTMR2.ALT2/FLEXIO2.FLEXIO[12]/GPIO4.IO[12]/*/ETH0_MDI_D_P |  | No EC/*/ EC | 1.8V level signal | Even
11 | ENET_QOS.RGMII_TD0/UART3.TX///FLEXIO2.FLEXIO[5]/GPIO4.IO[5]/*/ETH0_MDI_B_M |  | No EC/*/ EC | 1.8V level signal | Odd
12 | ENET_QOS.RGMII_RD3///LPTMR2.ALT3/FLEXIO2.FLEXIO[13]/GPIO4.IO[13]/*/ETH0_MDI_D_M |  | No EC/*/ EC | 1.8V level signal | Even
13 | GND |  |  |  | Odd
14 | GND |  |  |  | Even
15 | ENET_QOS.RGMII_RX_CTL/UART3.DSR_B//USB2.OTG_PWR/FLEXIO2.FLEXIO[8]/GPIO4.IO[8]/*/ETH0_LED_ACT |  | No EC/*/ EC | 1.8V level signal | Odd
16 | ENET_QOS.RGMII_RXC/ENET_QOS.RX_ER///FLEXIO2.FLEXIO[9]/GPIO4.IO[9]/*/ETH0_LED_LINK |  | No EC/*/ EC | 1.8V level signal | Even
17 | GPIO2.IO[24]/USDHC3.DATA0//LCDIF.D[20]/TPM3.CH3/DAP.TDO_TRACESWO/SPI6.PCS1/FLEXIO1.FLEXIO[24] |  |  |  | Odd
18 | SAI1.TX_DATA[0]/UART2.RTS_B/SPI1.SCK/UART1.DTR_B/CAN1.TX/GPIO1.IO[13]/CCMSRCGPCMIX.BOOT_MODE[3]/*/DMIC_CLK |  | No AC/*/ AC | No Ac: Output only or tristated | Even
19 | GND |  |  |  | Odd
20 | UART2.RX/UART1.CTS_B/SPI2.SOUT/TPM1.CH2/SAI1.MCLK/GPIO1.IO[6]/*/DMIC_DATA |  | No AC/*/ AC | AC: Has on SOM voltage divider | Even
21 | GPIO2.IO[20]/SAI3.RX_DATA[0]/PDM.BIT_STREAM[0]/LCDIF.D[16]/SPI5.SOUT/SPI4.SOUT/TPM3.CH1/FLEXIO1.FLEXIO[20] |  |  |  | Odd
22 | GPIO2.IO[18]/SAI3.RX_BCLK/ISI.D[9]/LCDIF.D[14]/SPI5.PCS0/SPI4.PCS0/TPM5.CH2/FLEXIO1.FLEXIO[18] |  |  |  | Even
23 | GPIO2.IO[19]/SAI3.RX_SYNC/PDM.BIT_STREAM[3]/LCDIF.D[15]/SPI5.SIN/SPI4.SIN/TPM6.CH2/SAI3.TX_DATA[0] |  |  |  | Odd
24 | GPIO2.IO[26]/USDHC3.DATA2/PDM.BIT_STREAM[1]/LCDIF.D[22]/TPM5.CH3/DAP.TDI/SPI8.PCS1/SAI3.TX_SYNC |  |  | WBE: Duplicated on Pin 191 | Even
25 | GPIO2.IO[16]/SAI3.TX_BCLK/PDM.BIT_STREAM[2]/LCDIF.D[12]/UART3.CTS_B/SPI4.PCS2/UART4.CTS_B/FLEXIO1.FLEXIO[16] |  |  |  | Odd
26 | GPIO2.IO[21]/SAI3.TX_DATA[0]/PDM.CLK/LCDIF.D[17]/SPI5.SCK/SPI4.SCK/TPM4.CH1/SAI3.RX_BCLK |  |  |  | Even
27 | GND |  |  |  | Odd
28 | GND |  |  |  | Even
29 | CCMSRCGPCMIX.CLKO1////FLEXIO1.FLEXIO[26]/GPIO3.IO[26] |  |  | 1.8V level signal. Has an internal 12K pull down | Odd
30 | ENET_QOS.MDIO/UART3.RIN_B/I3C2.SDA/USB1.OTG_PWR/FLEXIO2.FLEXIO[1]/GPIO4.IO[1] | ENET_MDIO |  | Goes through level translator Pin function cannot be altered on EC type SOMs | Even
31 | USDHC3.DATA1/FLEXSPI.A_DATA[1]///FLEXIO1.FLEXIO[23]/GPIO3.IO[23]/*/NC |  | No WBE& No WBD& SDEX/*/ No SDEX or WBE or WBD | 1.8V level signal USDHC3 cannot be used on WBD or WBE. Attention! SW6 On the Symphony Board should be se to iMX6 (On) state. The SOM may be damaged if 3.3V supplied to this pin! | Odd
32 | VBAT |  |  |  | Even
33 | USDHC3.DATA2/FLEXSPI.A_DATA[2]///FLEXIO1.FLEXIO[24]/GPIO3.IO[24]/*/NC |  | No WBE& No WBD& SDEX/*/ No SDEX or WBE or WBD | 1.8V level signal USDHC3 cannot be used on WBD or WBE. Attention! SW6 On the Symphony Board should be se to iMX6 (On) state. The SOM may be damaged if 3.3V supplied to this pin! | Odd
34 | VBAT |  |  |  | Even
35 | USDHC3.DATA3/FLEXSPI.A_DATA[3]///FLEXIO1.FLEXIO[25]/GPIO3.IO[25]/*/NC |  | No WBE& No WBD& SDEX/*/ No SDEX or WBE or WBD | 1.8V level signal USDHC3 cannot be used on WBD or WBE. Attention! SW6 On the Symphony Board should be se to iMX6 (On) state. The SOM may be damaged if 3.3V supplied to this pin! | Odd
36 | NC |  |  |  | Even
37 | GND |  |  |  | Odd
38 | NC |  |  |  | Even
39 | GPIO2.IO[0]/I2C3.SDA/ISI.PCLK/LCDIF.PCLK/SPI6.PCS0/UART5.TX/I2C5.SDA/FLEXIO1.FLEXIO[0] |  |  | Cannot be configured as I2C3 | Odd
40 | CCMSRCGPCMIX.CLKO2////FLEXIO1.FLEXIO[27]/GPIO3.IO[27] |  |  | 1.8V level signal | Even
41 | GPIO2.IO[1]/I2C3.SCL/ISI.D[0]/LCDIF.DE/SPI6.SIN/UART5.RX/I2C5.SCL/FLEXIO1.FLEXIO[1] |  |  | Cannot be configured as I2C3 | Odd
42 | BOOT_SEL |  |  |  | Even
43 | GPIO2.IO[3]/I2C4.SCL/ISI.LINE_VALID/LCDIF.HSYNC/SPI6.SCK/UART5.RTS_B/I2C6.SCL/FLEXIO1.FLEXIO[3] |  |  |  | Odd
44 | PDM.CLK/MQS1.LEFT///LPTMR1.ALT1/GPIO1.IO[8]/CAN1.TX |  |  |  | Even
45 | GPIO2.IO[2]/I2C4.SDA/ISI.FRAME_VALID/LCDIF.VSYNC/SPI6.SOUT/UART5.CTS_B/I2C6.SDA/FLEXIO1.FLEXIO[2] |  |  |  | Odd
46 | PDM.BIT_STREAM[0]/MQS1.RIGHT/SPI1.PCS1/TPM1.EXTCLK/LPTMR1.ALT2/GPIO1.IO[9]/CAN1.RX |  |  |  | Even
47 | GND |  |  |  | Odd
48 | GPIO2.IO[10]/SPI3.SOUT/ISI.D[4]/LCDIF.D[6]/TPM4.EXTCLK/UART7.CTS_B/I2C8.SDA/FLEXIO1.FLEXIO[10] |  |  |  | Even
49 | SOM_3V3_PER |  |  |  | Odd
50 | DAP.TMS_SWDIO////FLEXIO2.FLEXIO[31]/GPIO3.IO[29]/UART5.RTS_B | UART5 for BT |  | 1.8V level signal. Can be used if BT disabled. Has an internal 10K pull down | Even
51 | DAP.TCLK_SWCLK////FLEXIO1.FLEXIO[30]/GPIO3.IO[30]/UART5.CTS_B | UART5 for BT |  | 1.8V level signal. Can be used if BT disabled. | Odd
52 | DAP.TDO_TRACESWO/MQS2.RIGHT//CAN2.RX/FLEXIO1.FLEXIO[31]/GPIO3.IO[31]/UART5.TX | UART5 for BT |  | 1.8V level signal. Can be used if BT disabled. | Even
53 | DAP.TDI/MQS2.LEFT//CAN2.TX/FLEXIO2.FLEXIO[30]/GPIO3.IO[28]/UART5.RX | UART5 for BT |  | 1.8V level signal. Can be used if BT disabled. | Odd
54 | ENET2.RGMII_RD3/SPDIF1.OUT/SPDIF1.IN/MQS2.LEFT/FLEXIO2.FLEXIO[27]/GPIO4.IO[27] |  |  | 1.8V level signal | Even
55 | ENET2.RGMII_TD3//SAI2.RX_DATA[0]//FLEXIO2.FLEXIO[16]/GPIO4.IO[16] |  |  | 1.8V level signal | Odd
56 | ENET2.RGMII_TD2/INPUT=ENET2.TX_CLK OUTPUT=CCMSRCGPCMIX.ENET_REF_CLK_ROOT/SAI2.RX_DATA[1]//FLEXIO2.FLEXIO[17]/GPIO4.IO[17] |  |  | 1.8V level signal | Even
57 | ENET2.RGMII_RXC/ENET2.RX_ER/SAI2.TX_DATA[1]//FLEXIO2.FLEXIO[23]/GPIO4.IO[23] |  |  | 1.8V level signal | Odd
58 | ENET_QOS.RGMII_TXC/ENET_QOS.TX_ER///FLEXIO2.FLEXIO[7]/GPIO4.IO[7]/*/NC |  | No EC/*/ EC | 1.8V level signal | Even
59 | GND |  |  |  | Odd
60 | USDHC2.CLK/ENET_QOS.1588_EVENT0_OUT/I3C2.SDA//FLEXIO1.FLEXIO[1]/GPIO3.IO[1] |  |  | Can be 3.3V or 1.8V depending on SD Card type | Even
61 | USDHC2.DATA2/ENET2.1588_EVENT1_OUT/MQS2.RIGHT//FLEXIO1.FLEXIO[5]/GPIO3.IO[5] |  |  | Can be 3.3V or 1.8V depending on SD Card type | Odd
62 | USDHC2.DATA0/ENET2.1588_EVENT0_OUT/CAN2.TX//FLEXIO1.FLEXIO[3]/GPIO3.IO[3] |  |  | Can be 3.3V or 1.8V depending on SD Card type | Even
63 | USDHC2.DATA1/ENET2.1588_EVENT1_IN/CAN2.RX//FLEXIO1.FLEXIO[4]/GPIO3.IO[4] |  |  | Can be 3.3V or 1.8V depending on SD Card type | Odd
64 | USDHC2.CMD/ENET2.1588_EVENT0_IN/I3C2.PUR/I3C2.PUR_B/FLEXIO1.FLEXIO[2]/GPIO3.IO[2] |  |  | Can be 3.3V or 1.8V depending on SD Card type | Even
65 | USDHC2.DATA3/LPTMR2.ALT1/MQS2.LEFT//FLEXIO1.FLEXIO[6]/GPIO3.IO[6] |  |  | Can be 3.3V or 1.8V depending on SD Card type | Odd
66 | GND |  |  |  | Even
67 | GND |  |  |  | Odd
68 | GPIO2.IO[25]/USDHC3.DATA1/CAN2.TX/LCDIF.D[21]/TPM4.CH3/DAP.TCLK_SWCLK/SPI7.PCS1/FLEXIO1.FLEXIO[25] |  |  |  | Even
69 | GPIO2.IO[27]/USDHC3.DATA3/CAN2.RX/LCDIF.D[23]/TPM6.CH3/DAP.TMS_SWDIO/SPI5.PCS1/FLEXIO1.FLEXIO[27] |  |  |  | Odd
70 | NC/*/IND_RST_BT |  | No BTRST/*/ BTRST |  | Even
71 | ENET2.RGMII_RD2/UART4.CTS_B/SAI2.MCLK/MQS2.RIGHT/FLEXIO2.FLEXIO[26]/GPIO4.IO[26] |  |  | 1.8V level signal | Odd
72 | PDM.BIT_STREAM[1]/M33.NMI/SPI2.PCS1/TPM2.EXTCLK/LPTMR1.ALT3/GPIO1.IO[10] |  |  |  | Even
73 | ENET2.RGMII_TD0/UART4.TX/SAI2.RX_DATA[3]//FLEXIO2.FLEXIO[19]/GPIO4.IO[19] |  |  | 1.8V level signal | Odd
74 | ENET_QOS.MDC/UART3.DCD_B/I3C2.SCL/USB1.OTG_ID/FLEXIO2.FLEXIO[0]/GPIO4.IO[0] | ENET_MDC |  | Goes through level translator Pin function cannot be altered on EC type SOMs | Even
75 | CCMSRCGPCMIX.CLKO3////FLEXIO2.FLEXIO[28]/GPIO4.IO[28] |  |  | 1.8V level signal | Odd
76 | GND |  |  |  | Even
77 | GPIO2.IO[11]/SPI3.SCK/ISI.D[5]/LCDIF.D[7]/TPM5.EXTCLK/UART7.RTS_B/I2C8.SCL/FLEXIO1.FLEXIO[11] |  |  |  | Odd
78 | GND |  |  |  | Even
79 | USDHC1.STROBE/FLEXSPI.A_DQS///FLEXIO1.FLEXIO[18]/GPIO3.IO[18] |  |  |  | Odd
80 | USDHC2.CD_B/ENET_QOS.1588_EVENT0_IN/I3C2.SCL//FLEXIO1.FLEXIO[0]/GPIO3.IO[0] |  |  | Can be 3.3V or 1.8V depending on SD Card type | Even
81 | ENET2.RGMII_RD1/SPDIF1.IN/SAI2.TX_DATA[3]//FLEXIO2.FLEXIO[25]/GPIO4.IO[25] |  |  | 1.8V level signal | Odd
82 | NC/*/IND_RST_WL |  | No WRST/*/ WRST |  | Even
83 | UART1.RX/SECO.RX/SPI2.SIN/TPM1.CH0//GPIO1.IO[4] |  |  |  | Odd
84 | USDHC3.DATA0/FLEXSPI.A_DATA[0]///FLEXIO1.FLEXIO[22]/GPIO3.IO[22]/*/NC |  | No WBE& No WBD& SDEX/*/ No SDEX or WBE or WBD | 1.8V level signal USDHC3 cannot be used on WBD or WBE1.8V level signal | Even
85 | UART1.TX/SECO.TX/SPI2.PCS0/TPM1.CH1//GPIO1.IO[5]/CCMSRCGPCMIX.BOOT_MODE[0] |  |  | Output only or tristated | Odd
86 | GPIO2.IO[17]/SAI3.MCLK/ISI.D[8]/LCDIF.D[13]/UART3.RTS_B/SPI4.PCS1/UART4.RTS_B/FLEXIO1.FLEXIO[17] |  |  |  | Even
87 | GPIO2.IO[22]/USDHC3.CLK/SPDIF1.IN/LCDIF.D[18]/TPM5.CH1/TPM6.EXTCLK/I2C5.SDA/FLEXIO1.FLEXIO[22] |  |  |  | Odd
88 | GPIO2.IO[23]/USDHC3.CMD/SPDIF1.OUT/LCDIF.D[19]/TPM6.CH1//I2C5.SCL/FLEXIO1.FLEXIO[23] |  |  |  | Even
89 | GND |  |  |  | Odd
90 | I2C1.SDA/I3C1.SDA/UART1.RIN_B/TPM2.CH1//GPIO1.IO[1] |  |  |  | Even
91 | BT_PCM_CLK |  |  | 1.8V level signal | Odd
92 | I2C1.SCL/I3C1.SCL/UART1.DCD_B/TPM2.CH0//GPIO1.IO[0] |  |  |  | Even
93 | BT_PCM_IN |  |  | 1.8V level signal | Odd
94 | USB1_ID |  |  | 1.8V level signal | Even
95 | GND |  |  |  | Odd
96 | ENET2.RGMII_TXC/ENET2.TX_ER/SAI2.TX_BCLK//FLEXIO2.FLEXIO[21]/GPIO4.IO[21] |  |  | 1.8V level signal | Even
97 | BT_PCM_OUT |  |  | 1.8V level signal | Odd
98 | SYS_NRST |  |  | Open drain. Has an internal 100k pull up | Even
99 | BT_PCM_SYNC |  |  | 1.8V level signal | Odd
100 | NC/*/WCI-2_SIN |  | No COEX/*/ COEX |  | Even
101 | GND |  |  |  | Odd
102 | NC/*/WCI-2_SOUT |  | No COEX/*/ COEX |  | Even
103 | VBAT |  |  |  | Odd
104 | USB2_VBUS |  |  | 5V level | Even
105 | VBAT |  |  |  | Odd
106 | USB1_VBUS |  |  | 5V level | Even
107 | VBAT |  |  |  | Odd
108 | USB2_DN |  |  |  | Even
109 | VBAT |  |  |  | Odd
110 | USB2_DP |  |  |  | Even
111 | VBAT |  |  |  | Odd
112 | GND |  |  |  | Even
113 | ENET2.RGMII_TX_CTL/UART4.DTR_B/SAI2.TX_SYNC//FLEXIO2.FLEXIO[20]/GPIO4.IO[20] |  |  | 1.8V level signal | Odd
114 | USB1_DN |  |  |  | Even
115 | GPIO2.IO[5]/TPM4.CH0/PDM.BIT_STREAM[0]/LCDIF.D[1]/SPI7.SIN/UART6.RX/I2C6.SCL/FLEXIO1.FLEXIO[5] |  |  |  | Odd
116 | USB1_DP |  |  |  | Even
117 | NC |  |  |  | Odd
118 | GND |  |  |  | Even
119 | CSI_D0_P |  |  |  | Odd
120 | ENET2.RGMII_RX_CTL/UART4.DSR_B/SAI2.TX_DATA[0]//FLEXIO2.FLEXIO[22]/GPIO4.IO[22] |  |  | 1.8V level signal | Even
121 | CSI_D0_N |  |  |  | Odd
122 | ENET2.RGMII_RD0/UART4.RX/SAI2.TX_DATA[2]//FLEXIO2.FLEXIO[24]/GPIO4.IO[24] |  |  | 1.8V level signal | Even
123 | CSI_D1_N |  |  |  | Odd
124 | GPIO2.IO[8]/SPI3.PCS0/ISI.D[2]/LCDIF.D[4]/TPM6.CH0/UART7.TX/I2C7.SDA/FLEXIO1.FLEXIO[8] |  |  |  | Even
125 | CSI_D1_P |  |  |  | Odd
126 | GND |  |  |  | Even
127 | NC |  |  |  | Odd
128 | WIFI_HOST_WAKE |  |  | 1.8V level signal | Even
129 | NC |  |  |  | Odd
130 | BT_DEV_WAKE |  |  | 1.8V level signal | Even
131 | WDOG1.WDOG_ANY/////GPIO1.IO[15] |  |  | Used internally for RESET. Has an internal 100k Pull up | Odd
132 | GND |  |  |  | Even
133 | NC |  |  |  | Odd
134 | BT_HOST_WAKE |  |  | 1.8V level signal | Even
135 | CSI_CLK_P |  |  |  | Odd
136 | PMIC_NINT |  |  | 1.8V level signal. No internal pull up. | Even
137 | CSI_CLK_N |  |  |  | Odd
138 | GND |  |  |  | Even
139 | GND |  |  |  | Odd
140 | BBSMMIX.PMIC_STBY_REQ | Used Internally |  | 1.8V level signal. Has an internal 100k Pull down. | Even
141 | ETH_INT_1V8 |  |  | 1.8V level signal | Odd
142 | BBSMMIX.PMIC_ON_REQ | Used Internally |  | 1.8V level signal. Has an internal 100k Pull down. | Even
143 | BBSMMIX.ONOFF |  |  | 1.8V level signal. Has an internal 100k Pull up. | Odd
144 | GND |  |  |  | Even
145 | USDHC3.CLK/FLEXSPI.A_SCLK///FLEXIO1.FLEXIO[20]/GPIO3.IO[20]/*/NC |  | No WBE& No WBD& SDEX/*/ No SDEX or WBE or WBD | 1.8V level signal USDHC3 cannot be used on WBD or WBE | Odd
146 | ANAMIX.ADC_IN0 |  |  | 1.8V level signal | Even
147 | USDHC3.CMD/FLEXSPI.A_SS0_B///FLEXIO1.FLEXIO[21]/GPIO3.IO[21]/*/NC |  | No WBE& No WBD& SDEX/*/ No SDEX or WBE or WBD | 1.8V level signal USDHC3 cannot be used on WBD or WBE | Odd
148 | ANAMIX.ADC_IN1 |  |  | 1.8V level signal | Even
149 | GND |  |  |  | Odd
150 | ANAMIX.ADC_IN2 |  |  | 1.8V level signal | Even
151 | ANAMIX.ADC_IN3 |  |  | 1.8V level signal | Odd
152 | ANAMIX.CLKIN1/ANAMIX.ESD_DIODE |  |  | 1.8V level signal. Has an internal 100k Pull down. | Even
153 | ANAMIX.CLKIN2/ANAMIX.ATX |  |  | 1.8V level signal. Has an internal 100k Pull down. | Odd
154 | BBSMMIX.TAMPER0 |  |  | 1.8V level signal | Even
155 | NC |  |  |  | Odd
156 | BBSMMIX.TAMPER1 |  |  | 1.8V level signal | Even
157 | NC |  |  |  | Odd
158 | GND |  |  |  | Even
159 | GND |  |  |  | Odd
160 | LVDS_TX1_N/*/DSI_D1_N |  | No DSCM/*/ DSCM |  | Even
161 | LVDS_TX0_N/*/DSI_D0_N |  | No DSCM/*/ DSCM |  | Odd
162 | LVDS_TX1_P/*/DSI_D1_P |  | No DSCM/*/ DSCM |  | Even
163 | LVDS_TX0_P/*/DSI_D0_P |  | No DSCM/*/ DSCM |  | Odd
164 | LVDS_TX2_N/*/DSI_D2_N |  | No DSCM/*/ DSCM |  | Even
165 | LVDS_TX3_N/*/DSI_D3_N |  | No DSCM/*/ DSCM |  | Odd
166 | LVDS_TX2_P/*/DSI_D2_P |  | No DSCM/*/ DSCM |  | Even
167 | LVDS_TX3_P/*/DSI_D3_P |  | No DSCM/*/ DSCM |  | Odd
168 | LVDS_CLK_N/*/DSI_CLK_N |  | No DSCM/*/ DSCM |  | Even
169 | GND |  |  |  | Odd
170 | LVDS_CLK_P/*/DSI_CLK_P |  | No DSCM/*/ DSCM |  | Even
171 | GPIO2.IO[4]/TPM3.CH0/PDM.CLK/LCDIF.D[0]/SPI7.PCS0/UART6.TX/I2C6.SDA/FLEXIO1.FLEXIO[4] |  |  |  | Odd
172 | GND |  |  |  | Even
173 | NC/*/IND_RST_15.4 |  | No BTRST/*/ BTRST |  | Odd
174 | GPIO2.IO[7]/SPI3.PCS1/ISI.D[1]/LCDIF.D[3]/SPI7.SCK/UART6.RTS_B/I2C7.SCL/FLEXIO1.FLEXIO[7] |  |  |  | Even
175 | GPIO2.IO[9]/SPI3.SIN/ISI.D[3]/LCDIF.D[5]/TPM3.EXTCLK/UART7.RX/I2C7.SCL/FLEXIO1.FLEXIO[9] |  |  |  | Odd
176 | GPIO2.IO[6]/TPM5.CH0/PDM.BIT_STREAM[1]/LCDIF.D[2]/SPI7.SOUT/UART6.CTS_B/I2C7.SDA/FLEXIO1.FLEXIO[6] |  |  |  | Even
177 | ENET2.RGMII_TD1/UART4.RTS_B/SAI2.RX_DATA[2]//FLEXIO2.FLEXIO[18]/GPIO4.IO[18] |  |  | 1.8V level signal | Odd
178 | GND |  |  |  | Even
179 | GND |  |  |  | Odd
180 | DSI_CLK_N/*/LVDS_CLK_N |  | No DSCM/*/ DSCM |  | Even
181 | DSI_D3_P/*/LVDS_TX3_P |  | No DSCM/*/ DSCM |  | Odd
182 | DSI_CLK_P/*/LVDS_CLK_P |  | No DSCM/*/ DSCM |  | Even
183 | DSI_D3_N/*/LVDS_TX3_N |  | No DSCM/*/ DSCM |  | Odd
184 | DSI_D0_N/*/LVDS_TX0_N |  | No DSCM/*/ DSCM |  | Even
185 | GND |  |  |  | Odd
186 | DSI_D0_P/*/LVDS_TX0_P |  | No DSCM/*/ DSCM |  | Even
187 | GPIO2.IO[14]/UART3.TX/ISI.D[6]/LCDIF.D[10]/SPI8.SOUT/UART8.CTS_B/UART4.TX/FLEXIO1.FLEXIO[14]/*/TS_X- |  | No TP/*/ TP |  | Odd
188 | DSI_D1_N/*/LVDS_TX1_N |  | No DSCM/*/ DSCM |  | Even
189 | GPIO2.IO[15]/UART3.RX/ISI.D[7]/LCDIF.D[11]/SPI8.SCK/UART8.RTS_B/UART4.RX/FLEXIO1.FLEXIO[15]/*/TS_X+ |  | No TP/*/ TP |  | Odd
190 | DSI_D1_P/*/LVDS_TX1_P |  | No DSCM/*/ DSCM |  | Even
191 | GPIO2.IO[12]/TPM3.CH2/PDM.BIT_STREAM[2]/LCDIF.D[8]/SPI8.PCS0/UART8.TX/I2C8.SDA/SAI3.RX_SYNC/*/TS_Y+ |  | No TP & No WBE/*/ No TP& WBE/*/ TP | Duplicated on Pin 24 | Odd
192 | DSI_D2_N/*/LVDS_TX2_N |  | No DSCM/*/ DSCM |  | Even
193 | GPIO2.IO[13]/TPM4.CH2/PDM.BIT_STREAM[3]/LCDIF.D[9]/SPI8.SIN/UART8.RX/I2C8.SCL/FLEXIO1.FLEXIO[13]/*/TS_Y- |  | No TP/*/ TP |  | Odd
194 | DSI_D2_P/*/LVDS_TX2_P |  | No DSCM/*/ DSCM |  | Even
195 | AGND |  |  |  | Odd
196 | I2C2.SCL/I3C1.PUR/UART2.DCD_B/TPM2.CH2/SAI1.RX_SYNC/GPIO1.IO[2]/I3C1.PUR_B/*/HPOUTFB |  | No AC/*/ AC |  | Even
197 | I2C2.SDA//UART2.RIN_B/TPM2.CH3/SAI1.RX_BCLK/GPIO1.IO[3]/*/LINEIN1_LP |  | No AC/*/ AC |  | Odd
198 | SAI1.RX_DATA[0]/SAI1.MCLK/SPI1.SOUT/UART2.DSR_B/MQS1.RIGHT/GPIO1.IO[14]/*/HPLOUT |  | No AC/*/ AC | Includes on SOM audio filter | Even
199 | SAI1.TX_SYNC/SAI1.TX_DATA[1]/SPI1.PCS0/UART2.DTR_B/MQS1.LEFT/GPIO1.IO[11]/CCMSRCGPCMIX.BOOT_MODE[2]/*/LINEIN1_RP |  | No AC/*/ AC | Output only or tristated | Odd
200 | SAI1.TX_BCLK/UART2.CTS_B/SPI1.SIN/UART1.DSR_B/CAN1.RX/GPIO1.IO[12]/*/HPROUT |  | No AC/*/ AC | Includes on SOM audio filter | Even

## VAR-SOM-MX91
PIN# | Symbol pin name source | SOM Usage | Applicable Configuration | Note |  | xxx
1 | ENET_QOS.RGMII_TX_CTL/UART3.DTR_B///FLEXIO2.FLEXIO[6]/GPIO4.IO[6]/*/NC |  | No EC/*/ EC | 1.8V level signal | Odd
2 | GND |  |  |  | Even
3 | ENET_QOS.RGMII_TD3//CAN2.TX/USB2.OTG_ID/FLEXIO2.FLEXIO[2]/GPIO4.IO[2]/I2C2.SCL/*/ETH0_MDI_A_P |  | No EC/*/ EC | 1.8V level signal | Odd
4 | ENET_QOS.RGMII_RD0/UART3.RX///FLEXIO2.FLEXIO[10]/GPIO4.IO[10]/*/ETH0_MDI_C_P |  | No EC/*/ EC | 1.8V level signal | Even
5 | ENET_QOS.RGMII_TD2/CAN2.RX/USB2.OTG_OC/FLEXIO2.FLEXIO[3]/GPIO4.IO[3]/I2C2.SDA/*/ETH0_MDI_A_M |  | No EC/*/ EC | 1.8V level signal | Odd
6 | ENET_QOS.RGMII_RD1/UART3.CTS_B//LPTMR2.ALT1/FLEXIO2.FLEXIO[11]/GPIO4.IO[11]/*/ETH0_MDI_C_M |  | No EC/*/ EC | 1.8V level signal | Even
7 | GND |  |  |  | Odd
8 | GND |  |  |  | Even
9 | ENET_QOS.RGMII_TD1/UART3.RTS_B/I3C2.PUR/USB1.OTG_OC/FLEXIO2.FLEXIO[4]/GPIO4.IO[4]/I3C2.PUR_B/*/ETH0_MDI_B_P |  | No EC/*/ EC | 1.8V level signal | Odd
10 | ENET_QOS.RGMII_RD2///LPTMR2.ALT2/FLEXIO2.FLEXIO[12]/GPIO4.IO[12]/*/ETH0_MDI_D_P |  | No EC/*/ EC | 1.8V level signal | Even
11 | ENET_QOS.RGMII_TD0/UART3.TX///FLEXIO2.FLEXIO[5]/GPIO4.IO[5]/*/ETH0_MDI_B_M |  | No EC/*/ EC | 1.8V level signal | Odd
12 | ENET_QOS.RGMII_RD3///LPTMR2.ALT3/FLEXIO2.FLEXIO[13]/GPIO4.IO[13]/*/ETH0_MDI_D_M |  | No EC/*/ EC | 1.8V level signal | Even
13 | GND |  |  |  | Odd
14 | GND |  |  |  | Even
15 | ENET_QOS.RGMII_RX_CTL/UART3.DSR_B/SPI2.PCS0/USB2.OTG_PWR/FLEXIO2.FLEXIO[8]/GPIO4.IO[8]/*/ETH0_LED_ACT |  | No EC/*/ EC | 1.8V level signal | Odd
16 | ENET_QOS.RGMII_RXC/ENET_QOS.RX_ER/SPI2.SOUT//FLEXIO2.FLEXIO[9]/GPIO4.IO[9]/*/ETH0_LED_LINK |  | No EC/*/ EC | 1.8V level signal | Even
17 | GPIO2.IO[24]/USDHC3.DATA0//LCDIF.D[20]/TPM3.CH3/DAP.TDO_TRACESWO/SPI6.PCS1/FLEXIO1.FLEXIO[24] |  |  |  | Odd
18 | SAI1.TX_DATA[0]/UART2.RTS_B/SPI1.SCK/UART1.DTR_B/CAN1.TX/GPIO1.IO[13]/BOOT_MODE[3]/SAI1.MCLK/*/DMIC_CLK |  | No AC/*/ AC | No AC: Output only or tristated | Even
19 | GND |  |  |  | Odd
20 | UART2.RX/UART1.CTS_B/SPI2.SOUT/TPM1.CH2/SAI1.MCLK/GPIO1.IO[6]/*/DMIC_DATA |  | No AC/*/ AC | AC: Has on SOM voltage divider | Even
21 | GPIO2.IO[20]/SAI3.RX_DATA[0]/PDM.BIT_STREAM[0]/LCDIF.D[16]/SPI5.SOUT/SPI4.SOUT/TPM3.CH1/FLEXIO1.FLEXIO[20] |  |  |  | Odd
22 | GPIO2.IO[18]/SAI3.RX_BCLK/ISI.D[9]/LCDIF.D[14]/SPI5.PCS0/SPI4.PCS0/TPM5.CH2/FLEXIO1.FLEXIO[18] |  |  |  | Even
23 | GPIO2.IO[19]/SAI3.RX_SYNC/PDM.BIT_STREAM[3]/LCDIF.D[15]/SPI5.SIN/SPI4.SIN/TPM6.CH2/SAI3.TX_DATA[0] |  |  |  | Odd
24 | GPIO2.IO[26]/USDHC3.DATA2/PDM.BIT_STREAM[1]/LCDIF.D[22]/TPM5.CH3/DAP.TDI/SPI8.PCS1/SAI3.TX_SYNC |  |  | WBE: Duplicated on Pin 191 | Even
25 | GPIO2.IO[16]/SAI3.TX_BCLK/PDM.BIT_STREAM[2]/LCDIF.D[12]/UART3.CTS_B/SPI4.PCS2/UART4.CTS_B/FLEXIO1.FLEXIO[16] |  |  |  | Odd
26 | GPIO2.IO[21]/SAI3.TX_DATA[0]/PDM.CLK/LCDIF.D[17]/SPI5.SCK/SPI4.SCK/TPM4.CH1/SAI3.RX_BCLK |  |  |  | Even
27 | GND |  |  |  | Odd
28 | GND |  |  |  | Even
29 | CCMSRCGPCMIX.CLKO1////FLEXIO1.FLEXIO[26]/GPIO3.IO[26] |  |  | 1.8V level signal. Has an internal 12K pull down | Odd
30 | ENET_QOS.MDIO/UART3.RIN_B/I3C2.SDA/USB1.OTG_PWR/FLEXIO2.FLEXIO[1]/GPIO4.IO[1]/I2C1.SDA | ENET_MDIO |  | Goes through level translator Pin function cannot be altered on EC type SOMs | Even
31 | USDHC3.DATA1/FLEXSPI.A_DATA[1]/UART2.RTS_B//FLEXIO1.FLEXIO[23]/GPIO3.IO[23]/*/NC |  | No WBE& No WBD& SDEX/*/ No SDEX or WBE or WBD | 1.8V level signal USDHC3 cannot be used on WBD or WBE. Attention! SW6 On the Symphony Board should be se to iMX6 (On) state. The SOM may be damaged if 3.3V supplied to this pin! | Odd
32 | VBAT |  |  |  | Even
33 | USDHC3.DATA2/FLEXSPI.A_DATA[2]/I2C4.SDA//FLEXIO1.FLEXIO[24]/GPIO3.IO[24]/*/NC |  | No WBE& No WBD& SDEX/*/ No SDEX or WBE or WBD | 1.8V level signal USDHC3 cannot be used on WBD or WBE. Attention! SW6 On the Symphony Board should be se to iMX6 (On) state. The SOM may be damaged if 3.3V supplied to this pin! | Odd
34 | VBAT |  |  |  | Even
35 | USDHC3.DATA3/FLEXSPI.A_DATA[3]/I2C4.SCL//FLEXIO1.FLEXIO[25]/GPIO3.IO[25]/*/NC |  | No WBE& No WBD& SDEX/*/ No SDEX or WBE or WBD | 1.8V level signal USDHC3 cannot be used on WBD or WBE. Attention! SW6 On the Symphony Board should be se to iMX6 (On) state. The SOM may be damaged if 3.3V supplied to this pin! | Odd
36 | NC |  |  |  | Even
37 | GND |  |  |  | Odd
38 | NC |  |  |  | Even
39 | GPIO2.IO[0]/I2C3.SDA/ISI.PCLK/LCDIF.PCLK/SPI6.PCS0/UART5.TX/I2C5.SDA/FLEXIO1.FLEXIO[0] |  |  | Cannot be configured as I2C3 | Odd
40 | CCMSRCGPCMIX.CLKO2////FLEXIO1.FLEXIO[27]/GPIO3.IO[27] |  |  | 1.8V level signal | Even
41 | GPIO2.IO[1]/I2C3.SCL/ISI.D[0]/LCDIF.DE/SPI6.SIN/UART5.RX/I2C5.SCL/FLEXIO1.FLEXIO[1] |  |  | Cannot be configured as I2C3 | Odd
42 | BOOT_SEL |  |  |  | Even
43 | GPIO2.IO[3]/I2C4.SCL/ISI.LINE_VALID/LCDIF.HSYNC/SPI6.SCK/UART5.RTS_B/I2C6.SCL/FLEXIO1.FLEXIO[3] |  |  |  | Odd
44 | PDM.CLK/MQS1.LEFT///LPTMR1.ALT1/GPIO1.IO[8]/CAN1.TX |  |  |  | Even
45 | GPIO2.IO[2]/I2C4.SDA/ISI.FRAME_VALID/LCDIF.VSYNC/SPI6.SOUT/UART5.CTS_B/I2C6.SDA/FLEXIO1.FLEXIO[2] |  |  |  | Odd
46 | PDM.BIT_STREAM[0]/MQS1.RIGHT/SPI1.PCS1/TPM1.EXTCLK/LPTMR1.ALT2/GPIO1.IO[9]/CAN1.RX |  |  |  | Even
47 | GND |  |  |  | Odd
48 | GPIO2.IO[10]/SPI3.SOUT/ISI.D[4]/LCDIF.D[6]/TPM4.EXTCLK/UART7.CTS_B/I2C8.SDA/FLEXIO1.FLEXIO[10] |  |  |  | Even
49 | SOM_3V3_PER |  |  |  | Odd
50 | DAP.TMS_SWDIO////FLEXIO2.FLEXIO[31]/GPIO3.IO[29]/UART5.RTS_B | UART5 for BT |  | 1.8V level signal. Can be used if BT disabled. Has an internal 10K pull down | Even
51 | DAP.TCLK_SWCLK////FLEXIO1.FLEXIO[30]/GPIO3.IO[30]/UART5.CTS_B | UART5 for BT |  | 1.8V level signal. Can be used if BT disabled. | Odd
52 | DAP.TDO_TRACESWO/MQS2.RIGHT//CAN2.RX/FLEXIO1.FLEXIO[31]/GPIO3.IO[31]/UART5.TX | UART5 for BT |  | 1.8V level signal. Can be used if BT disabled. | Even
53 | DAP.TDI/MQS2.LEFT//CAN2.TX/FLEXIO2.FLEXIO[30]/GPIO3.IO[28]/UART5.RX | UART5 for BT |  | 1.8V level signal. Can be used if BT disabled. | Odd
54 | ENET2.RGMII_RD3/SPDIF1.OUT/SPDIF1.IN/MQS2.LEFT/FLEXIO2.FLEXIO[27]/GPIO4.IO[27] |  |  | 1.8V level signal | Even
55 | ENET2.RGMII_TD3//SAI2.RX_DATA[0]//FLEXIO2.FLEXIO[16]/GPIO4.IO[16]/ISI.FRAME_VALID |  |  | 1.8V level signal | Odd
56 | ENET2.RGMII_TD2///FLEXIO2.FLEXIO[17]/GPIO4.IO[17]/ISI.LINE_VALID |  |  | 1.8V level signal | Even
57 | ENET2.RGMII_RXC/ENET2.RX_ER///FLEXIO2.FLEXIO[23]/GPIO4.IO[23]/ISI.D[6] |  |  | 1.8V level signal | Odd
58 | ENET_QOS.RGMII_TXC/ENET_QOS.TX_ER/SPI2.SIN//FLEXIO2.FLEXIO[7]/GPIO4.IO[7]/*/NC |  | No EC/*/ EC | 1.8V level signal | Even
59 | GND |  |  |  | Odd
60 | USDHC2.CLK/ENET_QOS.1588_EVENT0_OUT/I3C2.SDA/I2C1.SDA/FLEXIO1.FLEXIO[1]/GPIO3.IO[1]/CCMSRCGPCMIX.OBSERVE0 |  |  | 3.3V by default. Referenced to LDO5 voltage. Can be 3.3V or 1.8V depending on SD Card type. | Even
61 | USDHC2.DATA2/ENET2.1588_EVENT1_OUT/MQS2.RIGHT/UART2.TX/FLEXIO1.FLEXIO[5]/GPIO3.IO[5] |  |  | 3.3V by default. Referenced to LDO5 voltage. Can be 3.3V or 1.8V depending on SD Card type. | Odd
62 | USDHC2.DATA0/ENET2.1588_EVENT0_OUT/CAN2.TX/UART1.TX/FLEXIO1.FLEXIO[3]/GPIO3.IO[3]/CCMSRCGPCMIX.OBSERVE2 |  |  | 3.3V by default. Referenced to LDO5 voltage. Can be 3.3V or 1.8V depending on SD Card type. | Even
63 | USDHC2.DATA1/ENET2.1588_EVENT1_IN/CAN2.RX/UART1.RX/FLEXIO1.FLEXIO[4]/GPIO3.IO[4] |  |  | 3.3V by default. Referenced to LDO5 voltage. Can be 3.3V or 1.8V depending on SD Card type. | Odd
64 | USDHC2.CMD/ENET2.1588_EVENT0_IN/I3C2.PUR/I3C2.PUR_B/FLEXIO1.FLEXIO[2]/GPIO3.IO[2]/CCMSRCGPCMIX.OBSERVE1 |  |  | 3.3V by default. Referenced to LDO5 voltage. Can be 3.3V or 1.8V depending on SD Card type. | Even
65 | USDHC2.DATA3/LPTMR2.ALT1/MQS2.LEFT/UART2.RX/FLEXIO1.FLEXIO[6]/GPIO3.IO[6] |  |  | 3.3V by default. Referenced to LDO5 voltage. Can be 3.3V or 1.8V depending on SD Card type. | Odd
66 | GND |  |  |  | Even
67 | GND |  |  |  | Odd
68 | GPIO2.IO[25]/USDHC3.DATA1/CAN2.TX/LCDIF.D[21]/TPM4.CH3/DAP.TCLK_SWCLK/SPI7.PCS1/FLEXIO1.FLEXIO[25] |  |  |  | Even
69 | GPIO2.IO[27]/USDHC3.DATA3/CAN2.RX/LCDIF.D[23]/TPM6.CH3/DAP.TMS_SWDIO/SPI5.PCS1/FLEXIO1.FLEXIO[27] |  |  |  | Odd
70 | NC/*/IND_RST_BT |  | No BTRST/*/ BTRST |  | Even
71 | ENET2.RGMII_RD2/UART4.CTS_B/SAI2.MCLK/MQS2.RIGHT/FLEXIO2.FLEXIO[26]/GPIO4.IO[26]/ISI.D[9] |  |  | 1.8V level signal | Odd
72 | PDM.BIT_STREAM[1]//SPI2.PCS1/TPM2.EXTCLK/LPTMR1.ALT3/GPIO1.IO[10]/CCMSRCGPCMIX.EXT_CLK1 |  |  |  | Even
73 | ENET2.RGMII_TD0/UART4.TX///FLEXIO2.FLEXIO[19]/GPIO4.IO[19]/ISI.D[2] |  |  | 1.8V level signal | Odd
74 | ENET_QOS.MDC/UART3.DCD_B/I3C2.SCL/USB1.OTG_ID/FLEXIO2.FLEXIO[0]/GPIO4.IO[0]/I2C1.SCL | ENET_MDC |  | Goes through level translator Pin function cannot be altered on EC type SOMs | Even
75 | CCMSRCGPCMIX.CLKO3////FLEXIO2.FLEXIO[28]/GPIO4.IO[28] |  |  | 1.8V level signal | Odd
76 | GND |  |  |  | Even
77 | GPIO2.IO[11]/SPI3.SCK/ISI.D[5]/LCDIF.D[7]/TPM5.EXTCLK/UART7.RTS_B/I2C8.SCL/FLEXIO1.FLEXIO[11] |  |  |  | Odd
78 | GND |  |  |  | Even
79 | NC |  |  |  | Odd
80 | USDHC2.CD_B/ENET_QOS.1588_EVENT0_IN/I3C2.SCL/I2C1.SCL/FLEXIO1.FLEXIO[0]/GPIO3.IO[0]//SAI3.TX_SYNC |  |  | Can be 3.3V or 1.8V depending on SD Card type | Even
81 | ENET2.RGMII_RD1/SPDIF1.IN///FLEXIO2.FLEXIO[25]/GPIO4.IO[25]/ISI.D[8] |  |  | 1.8V level signal | Odd
82 | NC/*/IND_RST_WL |  | No WRST/*/ WRST |  | Even
83 | UART1.RX/SECO.RX/SPI2.SIN/TPM1.CH0//GPIO1.IO[4] |  |  |  | Odd
84 | USDHC3.DATA0/FLEXSPI.A_DATA[0]/UART2.CTS_B//FLEXIO1.FLEXIO[22]/GPIO3.IO[22]/*/NC |  | No WBE& No WBD& SDEX/*/ No SDEX or WBE or WBD | 1.8V level signal USDHC3 cannot be used on WBD or WBE | Even
85 | UART1.TX/SECO.TX/SPI2.PCS0/TPM1.CH1//GPIO1.IO[5]/BOOT_MODE[0] |  |  | Output only or tristated | Odd
86 | GPIO2.IO[17]/SAI3.MCLK/ISI.D[8]/LCDIF.D[13]/UART3.RTS_B/SPI4.PCS1/UART4.RTS_B/FLEXIO1.FLEXIO[17] |  |  |  | Even
87 | GPIO2.IO[22]/USDHC3.CLK/SPDIF1.IN/LCDIF.D[18]/TPM5.CH1/TPM6.EXTCLK/I2C5.SDA/FLEXIO1.FLEXIO[22] |  |  |  | Odd
88 | GPIO2.IO[23]/USDHC3.CMD/SPDIF1.OUT/LCDIF.D[19]/TPM6.CH1//I2C5.SCL/FLEXIO1.FLEXIO[23] |  |  |  | Even
89 | GND |  |  |  | Odd
90 | I2C1.SDA/I3C1.SDA/UART1.RIN_B/TPM2.CH1//GPIO1.IO[1] |  |  |  | Even
91 | BT_PCM_CLK |  |  | 1.8V level signal | Odd
92 | I2C1.SCL/I3C1.SCL/UART1.DCD_B/TPM2.CH0//GPIO1.IO[0] |  |  |  | Even
93 | BT_PCM_IN |  |  | 1.8V level signal | Odd
94 | USB1_ID |  |  | 1.8V level signal | Even
95 | GND |  |  |  | Odd
96 | ENET2.RGMII_TXC/ENET2.TX_ER/SAI2.TX_BCLK//FLEXIO2.FLEXIO[21]/GPIO4.IO[21]/ISI.D[4] |  |  | 1.8V level signal | Even
97 | BT_PCM_OUT |  |  | 1.8V level signal | Odd
98 | SYS_NRST |  |  | Open drain. Has an internal 100k pull up | Even
99 | BT_PCM_SYNC |  |  | 1.8V level signal | Odd
100 | NC/*/WCI-2_SIN |  | No COEX/*/ COEX |  | Even
101 | GND |  |  |  | Odd
102 | NC/*/WCI-2_SOUT |  | No COEX/*/ COEX |  | Even
103 | VBAT |  |  |  | Odd
104 | USB2_VBUS |  |  | 5V level | Even
105 | VBAT |  |  |  | Odd
106 | USB1_VBUS |  |  | 5V level | Even
107 | VBAT |  |  |  | Odd
108 | USB2_DN |  |  |  | Even
109 | VBAT |  |  |  | Odd
110 | USB2_DP |  |  |  | Even
111 | VBAT |  |  |  | Odd
112 | GND |  |  |  | Even
113 | ENET2.RGMII_TX_CTL/UART4.DTR_B/SAI2.TX_SYNC//FLEXIO2.FLEXIO[20]/GPIO4.IO[20] |  |  | 1.8V level signal | Odd
114 | USB1_DN |  |  |  | Even
115 | GPIO2.IO[5]/TPM4.CH0/PDM.BIT_STREAM[0]/LCDIF.D[1]/SPI7.SIN/UART6.RX/I2C6.SCL/FLEXIO1.FLEXIO[5] |  |  |  | Odd
116 | USB1_DP |  |  |  | Even
117 | NC |  |  |  | Odd
118 | GND |  |  |  | Even
119 | NC |  |  |  | Odd
120 | ENET2.RGMII_RX_CTL/UART4.DSR_B/SAI2.TX_DATA[0]//FLEXIO2.FLEXIO[22]/GPIO4.IO[22]/ISI.D[5] |  |  | 1.8V level signal | Even
121 | NC |  |  |  | Odd
122 | ENET2.RGMII_RD0/UART4.RX///FLEXIO2.FLEXIO[24]/GPIO4.IO[24]/ISI.D[7] |  |  | 1.8V level signal | Even
123 | NC |  |  |  | Odd
124 | GPIO2.IO[8]/SPI3.PCS0/ISI.D[2]/LCDIF.D[4]/TPM6.CH0/UART7.TX/I2C7.SDA/FLEXIO1.FLEXIO[8] |  |  |  | Even
125 | NC |  |  |  | Odd
126 | GND |  |  |  | Even
127 | NC |  |  |  | Odd
128 | WIFI_HOST_WAKE |  |  | 1.8V level signal | Even
129 | NC |  |  |  | Odd
130 | BT_DEV_WAKE |  |  | 1.8V level signal | Even
131 | WDOG1.WDOG_ANY/////GPIO1.IO[15] |  |  | Used internally for RESET. Has an internal 100k Pull up | Odd
132 | GND |  |  |  | Even
133 | NC |  |  |  | Odd
134 | BT_HOST_WAKE |  |  | 1.8V level signal | Even
135 | NC |  |  |  | Odd
136 | PMIC_NINT |  |  | 1.8V level signal. No internal pull up. | Even
137 | NC |  |  |  | Odd
138 | GND |  |  |  | Even
139 | GND |  |  |  | Odd
140 | BBSMMIX.PMIC_STBY_REQ | Used Internally |  | 1.8V level signal. Has an internal 100k Pull down. | Even
141 | ETH_INT_1V8 |  | EC/*/ No EC | 1.8V level signal | Odd
142 | BBSMMIX.PMIC_ON_REQ | Used Internally |  | 1.8V level signal. Has an internal 100k Pull down. | Even
143 | BBSMMIX.ONOFF |  |  | 1.8V level signal. Has an internal 100k Pull up. | Odd
144 | GND |  |  |  | Even
145 | USDHC3.CLK/FLEXSPI.A_SCLK/UART1.CTS_B//FLEXIO1.FLEXIO[20]/GPIO3.IO[20]/*/NC |  | No WBE& No WBD& SDEX/*/ No SDEX or WBE or WBD | 1.8V level signal USDHC3 cannot be used on WBD or WBE | Odd
146 | ANAMIX.ADC_IN0 |  |  | 1.8V level signal | Even
147 | USDHC3.CMD/FLEXSPI.A_SS0_B/UART1.RTS_B//FLEXIO1.FLEXIO[21]/GPIO3.IO[21]/*/NC |  | No WBE& No WBD& SDEX/*/ No SDEX or WBE or WBD | 1.8V level signal USDHC3 cannot be used on WBD or WBE | Odd
148 | ANAMIX.ADC_IN1 |  |  | 1.8V level signal | Even
149 | GND |  |  |  | Odd
150 | ANAMIX.ADC_IN2 |  |  | 1.8V level signal | Even
151 | ANAMIX.ADC_IN3 |  |  | 1.8V level signal | Odd
152 | ANAMIX.CLKIN1 |  |  | 1.8V level signal. Has an internal 100k Pull down. | Even
153 | ANAMIX.CLKIN2 |  |  | 1.8V level signal. Has an internal 100k Pull down. | Odd
154 | BBSMMIX.TAMPER0 |  |  | 1.8V level signal | Even
155 | NC |  |  |  | Odd
156 | BBSMMIX.TAMPER1 |  |  | 1.8V level signal | Even
157 | NC |  |  |  | Odd
158 | GND |  |  |  | Even
159 | GND |  |  |  | Odd
160 | NC |  |  |  | Even
161 | NC |  |  |  | Odd
162 | NC |  |  |  | Even
163 | NC |  |  |  | Odd
164 | NC |  |  |  | Even
165 | NC |  |  |  | Odd
166 | NC |  |  |  | Even
167 | NC |  |  |  | Odd
168 | NC |  |  |  | Even
169 | GND |  |  |  | Odd
170 | NC |  |  |  | Even
171 | GPIO2.IO[4]/TPM3.CH0/PDM.CLK/LCDIF.D[0]/SPI7.PCS0/UART6.TX/I2C6.SDA/FLEXIO1.FLEXIO[4] |  |  |  | Odd
172 | GND |  |  |  | Even
173 | NC/*/IND_RST_15.4 |  | No BTRST/*/ BTRST |  | Odd
174 | GPIO2.IO[7]/SPI3.PCS1/ISI.D[1]/LCDIF.D[3]/SPI7.SCK/UART6.RTS_B/I2C7.SCL/FLEXIO1.FLEXIO[7] |  |  |  | Even
175 | GPIO2.IO[9]/SPI3.SIN/ISI.D[3]/LCDIF.D[5]/TPM3.EXTCLK/UART7.RX/I2C7.SCL/FLEXIO1.FLEXIO[9] |  |  |  | Odd
176 | GPIO2.IO[6]/TPM5.CH0/PDM.BIT_STREAM[1]/LCDIF.D[2]/SPI7.SOUT/UART6.CTS_B/I2C7.SDA/FLEXIO1.FLEXIO[6] |  |  |  | Even
177 | ENET2.RGMII_TD1/UART4.RTS_B///FLEXIO2.FLEXIO[18]/GPIO4.IO[18]/ISI.D[1] |  |  | 1.8V level signal | Odd
178 | GND |  |  |  | Even
179 | GND |  |  |  | Odd
180 | NC |  |  |  | Even
181 | NC |  |  |  | Odd
182 | NC |  |  |  | Even
183 | NC |  |  |  | Odd
184 | NC |  |  |  | Even
185 | GND |  |  |  | Odd
186 | NC |  |  |  | Even
187 | GPIO2.IO[14]/UART3.TX/ISI.D[6]/LCDIF.D[10]/SPI8.SOUT/UART8.CTS_B/UART4.TX/FLEXIO1.FLEXIO[14]/*/TS_X- |  | No TP/*/ TP |  | Odd
188 | NC |  |  |  | Even
189 | GPIO2.IO[15]/UART3.RX/ISI.D[7]/LCDIF.D[11]/SPI8.SCK/UART8.RTS_B/UART4.RX/FLEXIO1.FLEXIO[15]/*/TS_X+ |  | No TP/*/ TP |  | Odd
190 | NC |  |  |  | Even
191 | GPIO2.IO[12]/TPM3.CH2/PDM.BIT_STREAM[2]/LCDIF.D[8]/SPI8.PCS0/UART8.TX/I2C8.SDA/SAI3.RX_SYNC/*/GPIO2.IO[26]*/*/TS_Y+ |  | No TP No WBE/*/ No TP WBE/*/ TP | Duplicated on Pin 24 | Odd
192 | NC |  |  |  | Even
193 | GPIO2.IO[13]/TPM4.CH2/PDM.BIT_STREAM[3]/LCDIF.D[9]/SPI8.SIN/UART8.RX/I2C8.SCL/FLEXIO1.FLEXIO[13]/*/TS_Y- |  | No TP/*/ TP |  | Odd
194 | NC |  |  |  | Even
195 | AGND |  |  |  | Odd
196 | I2C2.SCL/I3C1.PUR/UART2.DCD_B/TPM2.CH2/SAI1.RX_SYNC/GPIO1.IO[2]/I3C1.PUR_B/*/HPOUTFB |  | No AC/*/ AC |  | Even
197 | I2C2.SDA//UART2.RIN_B/TPM2.CH3/SAI1.RX_BCLK/GPIO1.IO[3]/*/LINEIN1_LP |  | No AC/*/ AC |  | Odd
198 | SAI1.RX_DATA[0]/SAI1.MCLK/SPI1.SOUT/UART2.DSR_B/MQS1.RIGHT/GPIO1.IO[14]/*/HPLOUT |  | No AC/*/ AC | Includes on SOM audio filter | Even
199 | SAI1.TX_SYNC/SAI1.TX_DATA[1]/SPI1.PCS0/UART2.DTR_B/MQS1.LEFT/GPIO1.IO[11]/CCMSRCGPCMIX.BOOT_MODE[2]/*/LINEIN1_RP |  | No AC/*/ AC | Output only or tristated | Odd
200 | SAI1.TX_BCLK/UART2.CTS_B/SPI1.SIN/UART1.DSR_B/CAN1.RX/GPIO1.IO[12]/*/HPROUT |  | No AC/*/ AC | Includes on SOM audio filter | Even

## VAR-SOM-AM62
PIN# | Name | SOM Usage | Applicable Configuration | Note |  | xxx
1 | RGMII1_TX_CTL/RMII1_TX_EN///////GPIO0_73/*/ NC |  | no EC/*/ EC | Available in SOM without "EC” configuration; By default, referenced to 3.3V, In "RG2CM" configuration referenced to 1.8V; On some SOM modules this pin is GND; If placed in such carrier with no "EC" configuration define PAD as input!/*/ With "EC" configuration this pin is Not Connected | Odd
2 | GND |  |  | Digital Ground | Even
3 | RGMII1_TD3//PR0_UART0_TXD///////GPIO0_78/*/ ETH0_MDI_A_P |  | no EC/*/ EC | Available in SOM without "EC” configuration; By default, referenced to 3.3V, In "RG2CM" configuration referenced to 1.8V;/*/ Signal source is Ethernet PHY | Odd
4 | RGMII1_RD0/RMII1_RXD0///////GPIO0_81/*/ ETH0_MDI_C_P |  | no EC/*/ EC | Available in SOM without "EC” configuration; By default, referenced to 3.3V, In "RG2CM" configuration referenced to 1.8V;/*/ Signal source is Ethernet PHY | Even
5 | RGMII1_TD2//PR0_UART0_RXD///////GPIO0_77/*/ ETH0_MDI_A_M |  | no EC/*/ EC | Available in SOM without "EC” configuration; By default, referenced to 3.3V, In "RG2CM" configuration referenced to 1.8V;/*/ Signal source is Ethernet PHY | Odd
6 | RGMII1_RD1/RMII1_RXD1///////GPIO0_82/*/ ETH0_MDI_C_M |  | no EC/*/ EC | Available in SOM without "EC” configuration; By default, referenced to 3.3V, In "RG2CM" configuration referenced to 1.8V;/*/ Signal source is Ethernet PHY | Even
7 | GND |  |  | Digital Ground | Odd
8 | GND |  |  | Digital Ground | Even
9 | RGMII1_TD1/RMII1_TXD1///////GPIO0_76/*/ ETH0_MDI_B_P |  | no EC/*/ EC | Available in SOM without "EC” configuration; By default, referenced to 3.3V, In "RG2CM" configuration referenced to 1.8V;/*/ Signal source is Ethernet PHY | Odd
10 | RGMII1_RD2//PR0_UART0_RTSn///////GPIO0_83/*/ ETH0_MDI_D_P |  | no EC/*/ EC | Available in SOM without "EC” configuration; By default, referenced to 3.3V, In "RG2CM" configuration referenced to 1.8V;/*/ Signal source is Ethernet PHY | Even
11 | RGMII1_TD0/RMII1_TXD0///////GPIO0_75/*/ ETH0_MDI_B_M |  | no EC/*/ EC | Available in SOM without "EC” configuration; By default, referenced to 3.3V, In "RG2CM" configuration referenced to 1.8V;/*/ Signal source is Ethernet PHY | Odd
12 | RGMII1_RD3///////GPIO0_84/*/ ETH0_MDI_D_M |  | no EC/*/ EC | Available in SOM without "EC” configuration; By default, referenced to 3.3V, In "RG2CM" configuration referenced to 1.8V;/*/ Signal source is Ethernet PHY | Even
13 | GND |  |  | Digital Ground | Odd
14 | GND |  |  | Digital Ground | Even
15 | RGMII1_RX_CTL/RMII1_RX_ER///////GPIO0_79/*/ ETH0_LED_ACT |  | no EC/*/ EC | Available in SOM without "EC” configuration; By default, referenced to 3.3V, In "RG2CM" configuration referenced to 1.8V;/*/ Signal source is Ethernet PHY | Odd
16 | RGMII1_RXC/RMII1_REF_CLK//PR0_UART0_CTSn///////GPIO0_80/*/ ETH0_LED_LINK_10_100_1000 |  | no EC/*/ EC | Available in SOM without "EC” configuration; By default, referenced to 3.3V, In "RG2CM" configuration referenced to 1.8V; Includes series EMI filter;/*/ Signal source is Ethernet PHY | Even
17 | MCASP0_AXR1/SPI2_CS2//ECAP1_IN_APWM_OUT/////PR0_UART0_RXD//////EHRPWM1_A///////GPIO1_9////////EQEP0_S |  |  |  | Odd
18 | GPMC0_WEn//MCASP1_AXR0////PR0_PRU0_GPO11/////PR0_PRU0_GPI11//////TRC_DATA9///////GPIO0_34/*/ DMIC_CLK |  | no AC & no GPMC/*/ AC | Available in SOM without "AC” and without "GPMC" configuration/*/ Signal source is Audio Codec | Even
19 | GND |  |  | Digital Ground | Odd
20 | GPMC0_WPn/AUDIO_EXT_REFCLK1//GPMC0_A22///UART6_TXD////PR0_PRU0_GPO15/////PR0_PRU0_GPI15//////TRC_DATA13///////GPIO0_39/*/ DMIC_DATA |  | no AC & no GPMC/*/ AC | Available in SOM without "AC” and without "GPMC" configuration/*/ Signal source is Audio Codec | Even
21 | GPMC0_AD10/VOUT0_DATA18//UART3_RXD///MCASP2_AXR2////PR0_PRU1_GPO2/////PR0_PRU1_GPI2///////GPIO0_25////////OBSCLK0//////////~BOOTMODE10 | Boot Config |  | BOOTMODE10 pin, 10K PU on SOM; Do not drive until after SYS_NRSTIN_3V3 rise +1ms | Odd
22 | GPMC0_AD15/VOUT0_DATA23//UART5_TXD///MCASP2_ACLKR////PR0_PRU0_GPO3/////PR0_PRU0_GPI3//////TRC_DATA19///////GPIO0_30////////UART2_RTSn//////////~BOOTMODE15 | Boot Config |  | BOOTMODE15 pin, 100K PU on SOM; Do not drive until after SYS_NRSTIN_3V3 rise +1ms | Even
23 | GPMC0_AD14/VOUT0_DATA22//UART5_RXD///MCASP2_AFSR////PR0_PRU0_GPO2/////PR0_PRU0_GPI2//////TRC_DATA20///////GPIO0_29////////UART2_CTSn//////////~BOOTMODE14 | Boot Config |  | BOOTMODE14 pin, 100K PD on SOM; Do not drive until after SYS_NRSTIN_3V3 rise +1ms | Odd
24 | GPMC0_AD12/VOUT0_DATA20//UART4_RXD///MCASP2_AFSX////PR0_PRU0_GPO0/////PR0_PRU0_GPI0//////TRC_DATA22///////GPIO0_27//////////~BOOTMODE12 | Boot Config |  | BOOTMODE12 pin, 100K PD on SOM; Do not drive until after SYS_NRSTIN_3V3 rise +1ms | Even
25 | GPMC0_AD13/VOUT0_DATA21//UART4_TXD///MCASP2_ACLKX////PR0_PRU0_GPO1/////PR0_PRU0_GPI1//////TRC_DATA21///////GPIO0_28//////////~BOOTMODE13 | Boot Config |  | BOOTMODE13 pin, 100K PD on SOM; Do not drive until after SYS_NRSTIN_3V3 rise +1ms | Odd
26 | GPMC0_AD11/VOUT0_DATA19//UART3_TXD///MCASP2_AXR3////PR0_PRU1_GPO3/////PR0_PRU1_GPI3//////TRC_DATA23///////GPIO0_26//////////~BOOTMODE11 | Boot Config |  | BOOTMODE11 pin, 100K PD on SOM; Do not drive until after SYS_NRSTIN_3V3 rise +1ms | Even
27 | GND |  |  | Digital Ground | Odd
28 | GND |  |  | Digital Ground | Even
29 | EXT_REFCLK1/SYNC1_OUT//SPI2_CS3///SYSCLKOUT0////TIMER_IO4/////CLKOUT0//////CP_GEMAC_CPTS0_RFT_CLK///////GPIO1_30////////ECAP0_IN_APWM_OUT |  |  |  | Odd
30 | MDIO0_MDIO///////GPIO0_85 | MDIO0_MDIO |  | Pin is referenced to 3.3V, and has an internal 1.47K Pull Up. In "RG2CM" configuration pin is routed via on SOM 1.8<->3.3V voltage translator. Do not alter pinmux with "EC" configuration | Even
31 | NC/*/ GPMC0_AD0/PR0_PRU1_GPO8//PR0_PRU1_GPI8///MCASP2_AXR4////PR0_PRU0_GPO0/////PR0_PRU0_GPI0//////TRC_CLK///////GPIO0_15//////////~BOOTMODE00/*/ OSPI0_CLK///////GPIO0_0/*/ MMC2_DAT3/MCASP1_AXR3///UART5_RXD///////GPIO0_65 | Boot Config | no GPMC & no OSPI & no MMC2/*/ GPMC/*/ OSPI/*/ MMC2 & no (WB or WBD) | Available in SOM with "GPMC” configuration; BOOTMODE00 pin, 10K PU on SOM; Do not drive until after SYS_NRSTIN_3V3 rise +1ms /*/ Available in SOM with "OSPI” configuration; Pin referenced to 1.8V/*/ Available in SOM without WB and without WBD; Referenced to pin 36 supply (1.8V/3.3V) | Odd
32 | VCC_SOM |  |  | SOM Power | Even
33 | NC/*/ GPMC0_AD1/PR0_PRU1_GPO9//PR0_PRU1_GPI9///MCASP2_AXR5////PR0_PRU0_GPO1/////PR0_PRU0_GPI1//////TRC_CTL///////GPIO0_16//////////~BOOTMODE01/*/ OSPI0_LBCLKO/////UART5_RTSn///////GPIO0_1/*/ MMC2_DAT2/MCASP1_AXR2///UART5_TXD///////GPIO0_66 | Boot Config | no GPMC & no OSPI & no MMC2/*/ GPMC/*/ OSPI/*/ MMC2 & no (WB or WBD) | Available in SOM with "GPMC” configuration; BOOTMODE01 pin, 10K PU on SOM; Do not drive until after SYS_NRSTIN_3V3 rise +1ms /*/ Available in SOM with "OSPI” configuration; Pin referenced to 1.8V/*/ Available in SOM without WB and without WBD; Referenced to pin 36 supply (1.8V/3.3V) | Odd
34 | VCC_SOM |  |  | SOM Power | Even
35 | NC/*/ GPMC0_DIR/PR0_ECAP0_IN_APWM_OUT///MCASP2_AXR13////PR0_PRU0_GPO16/////PR0_PRU0_GPI16//////TRC_DATA14///////GPIO0_40////////EQEP2_S/*/ OSPI0_D1///////GPIO0_4/*/ MMC2_DAT1/MCASP1_AXR1///////GPIO0_67 |  | no GPMC & no OSPI & no MMC2/*/ GPMC/*/ OSPI/*/ MMC2 & no (WB or WBD) | Available in SOM with "GPMC” configuration;/*/ Available in SOM with "OSPI” configuration; Pin referenced to 1.8V/*/ Available in SOM without WB and without WBD; Referenced to pin 36 supply (1.8V/3.3V) | Odd
36 | VCC_SOM/*/ GPMC0_OEn_REn//MCASP1_AXR1////PR0_PRU0_GPO10/////PR0_PRU0_GPI10//////TRC_DATA8///////GPIO0_33/*/ OSPI0_DQS/////UART5_CTSn///////GPIO0_2/*/ VDDSHV6 |  | no GPMC & no OSPI & no MMC2/*/ GPMC/*/ OSPI/*/ MMC2 & no (WB or WBD) | SOM Power/*/ Available in SOM with "GPMC” configuration;/*/ Available in SOM with "OSPI” configuration; Pin referenced to 1.8V/*/ MMC2 pins group power IN (VDDSHV6); Must supply one option: 1.8 or 3.3V,Use SOM pin 49 to sequence 1.8 or 3.3V supply. | Even
37 | GND |  |  | Digital Ground | Odd
38 | NC |  |  |  | Even
39 | MCASP0_AFSR/SPI2_CS0//UART1_RXD//////EHRPWM0_A///////GPIO1_13////////EQEP1_S |  |  |  | Odd
40 | GPMC0_AD7/PR0_PRU1_GPO15//PR0_PRU1_GPI15///MCASP2_AXR11////PR0_PRU0_GPO7/////PR0_PRU0_GPI7//////TRC_DATA5///////GPIO0_22//////////~BOOTMODE07 | Boot Config |  | BOOTMODE07 pin, 100K PD on SOM; Do not drive until after SYS_NRSTIN_3V3 rise +1ms | Even
41 | MCASP0_AXR2/SPI2_D1//UART1_RTSn///UART6_TXD////PR0_IEP0_EDIO_DATA_IN_OUT29/////ECAP2_IN_APWM_OUT//////PR0_UART0_TXD///////GPIO1_8////////EQEP0_B |  |  |  | Odd
42 | BOOT_SEL |  |  | Controls internal OR external boot source; Internal signal pulled up to SOM_PGOOD using 1K resistor; | Even
43 | MCASP0_ACLKR/SPI2_CLK//UART1_TXD//////EHRPWM0_B///////GPIO1_14////////EQEP1_I |  |  |  | Odd
44 | MCAN0_TX/UART5_RXD//TIMER_IO2///SYNC2_OUT////UART1_DTRn/////EQEP2_I//////PR0_UART0_RXD///////GPIO1_24////////MCASP2_AXR0/////////EHRPWM_TZn_IN3 |  |  |  | Even
45 | MCASP0_AXR3/SPI2_D0//UART1_CTSn///UART6_RXD////PR0_IEP0_EDIO_DATA_IN_OUT28/////ECAP1_IN_APWM_OUT//////PR0_UART0_RXD///////GPIO1_7////////EQEP0_A |  |  |  | Odd
46 | MCAN0_RX/UART5_TXD//TIMER_IO3///SYNC3_OUT////UART1_RIn/////EQEP2_S//////PR0_UART0_TXD///////GPIO1_25////////MCASP2_AXR1/////////EHRPWM_TZn_IN4 |  |  |  | Even
47 | GND/*/ GPMC0_BE1n///MCASP2_AXR12////PR0_PRU0_GPO13/////PR0_PRU0_GPI13//////TRC_DATA11///////GPIO0_36/*/ OSPI0_CSn3/OSPI0_RESET_OUT0//OSPI0_ECC_FAIL///MCASP1_ACLKR////MCASP1_AXR3/////UART5_TXD///////GPIO0_14/*/ MMC2_SDCD/MCASP1_ACLKX///UART4_RXD///////GPIO0_71 |  | no GPMC & no OSPI & no MMC2/*/ GPMC/*/ OSPI/*/ MMC2 & no (WB or WBD) | Digital Ground /*/ Available in SOM with "GPMC” configuration;/*/ Available in SOM with "OSPI” configuration; Pin referenced to 1.8V/*/ Available in SOM without WB and without WBD; Referenced to pin 36 supply (1.8V/3.3V) | Odd
48 | GPMC0_AD5/PR0_PRU1_GPO13//PR0_PRU1_GPI13///MCASP2_AXR9////PR0_PRU0_GPO5/////PR0_PRU0_GPI5//////TRC_DATA3///////GPIO0_20//////////~BOOTMODE05 | Boot Config |  | BOOTMODE05 pin, 100K PD on SOM; Do not drive until after SYS_NRSTIN_3V3 rise +1ms | Even
49 | SOM_PGOOD |  |  | SOM Peripherals’ 3.3v rail Output. Should be used to sequence carrier board peripherals’ 3.3v supply. Refer to Symphony-Board schematics for implementation. Max. 200mA current draw allowed. | Odd
50 | VOUT0_DATA12/GPMC0_A12//PR0_PRU1_GPO11///PR0_PRU1_GPI11////UART5_RTSn/////PR0_PRU0_GPO2//////PR0_PRU0_GPI2///////GPIO0_57 | UART5 for BT |  | Used internally with "WBD", Function can be released if BT Function disabled; (In SOM v1.0 exported from pin 51) | Even
51 | VOUT0_DATA13/GPMC0_A13//PR0_PRU1_GPO12///PR0_PRU1_GPI12////UART5_CTSn/////PR0_PRU0_GPO3//////PR0_PRU0_GPI3///////GPIO0_58 | UART5 for BT |  | Used internally with "WBD", Function can be released if BT Function disabled; (In SOM v1.0 exported from pin 50) | Odd
52 | VOUT0_DATA7/GPMC0_A7//PR0_PRU1_GPO7///PR0_PRU1_GPI7////UART5_TXD/////PR0_PRU0_GPO15//////PR0_PRU0_GPI15///////GPIO0_52 | UART5 for BT |  | Used internally with "WBD", Function can be released if BT Function disabled | Even
53 | VOUT0_DATA6/GPMC0_A6//PR0_PRU1_GPO6///PR0_PRU1_GPI6////UART5_RXD/////PR0_PRU0_GPO14//////PR0_PRU0_GPI14///////GPIO0_51 | UART5 for BT |  | Used internally with "WBD", Function can be released if BT Function disabled | Odd
54 | RGMII2_RD3//AUDIO_EXT_REFCLK0///PR0_PRU0_GPO16////PR0_PRU0_GPI16/////PR0_UART0_TXD///////GPIO1_6////////EQEP2_B |  |  | By default, referenced to 3.3V, In "RG2CM" configuration referenced to 1.8V; | Even
55 | RGMII2_TD3//MCASP2_ACLKX///PR0_PRU1_GPO16////PR0_PRU1_GPI16/////PR0_ECAP0_SYNC_OUT//////PR0_UART0_CTSn///////GPIO1_0////////EQEP2_S |  |  | By default, referenced to 3.3V, In "RG2CM" configuration referenced to 1.8V; | Odd
56 | RGMII2_TD2//MCASP2_AFSX///PR0_PRU1_GPO4////PR0_PRU1_GPI4/////PR0_ECAP0_IN_APWM_OUT///////GPIO0_91////////EQEP2_I |  |  | By default, referenced to 3.3V, In "RG2CM" configuration referenced to 1.8V; | Even
57 | RGMII2_RXC/RMII2_REF_CLK//MCASP2_AXR1///PR0_PRU0_GPO1////PR0_PRU0_GPI1/////PR0_ECAP0_SYNC_IN///////GPIO1_2 |  |  | By default, referenced to 3.3V, In "RG2CM" configuration referenced to 1.8V; | Odd
58 | MCU_UART0_CTSn/MCU_TIMER_IO0///MCU_SPI1_D0///////MCU_GPIO0_7 |  |  |  | Even
59 | GND/*/ GPMC0_CLK//MCASP1_AXR3///GPMC0_FCLK_MUX////PR0_PRU0_GPO8/////PR0_PRU0_GPI8//////TRC_DATA6///////GPIO0_31/*/ OSPI0_D3///////GPIO0_6/*/ MMC2_SDWP/MCASP1_AFSX///UART4_TXD///////GPIO0_72 |  | no GPMC & no OSPI & no MMC2/*/ GPMC/*/ OSPI/*/ MMC2 & no (WB or WBD) | Digital Ground /*/ Available in SOM with "GPMC” configuration;/*/ Available in SOM with "OSPI” configuration; Pin referenced to 1.8V/*/ Available in SOM without WB and without WBD; Referenced to pin 36 supply (1.8V/3.3V) | Odd
60 | MMC1_CLK//TIMER_IO4///UART3_RXD///////GPIO1_46 |  |  | Bank voltage set on SOM 1.8V/3.3V | Even
61 | MMC1_DAT2/CP_GEMAC_CPTS0_TS_SYNC//TIMER_IO1///UART2_TXD///////GPIO1_43 |  |  | Bank voltage set on SOM 1.8V/3.3V | Odd
62 | MMC1_DAT0/CP_GEMAC_CPTS0_HW2TSPUSH//TIMER_IO3///UART2_CTSn////ECAP2_IN_APWM_OUT///////GPIO1_45 |  |  | Bank voltage set on SOM 1.8V/3.3V | Even
63 | MMC1_DAT1/CP_GEMAC_CPTS0_HW1TSPUSH//TIMER_IO2///UART2_RTSn////ECAP1_IN_APWM_OUT///////GPIO1_44 |  |  | Bank voltage set on SOM 1.8V/3.3V | Odd
64 | MMC1_CMD//TIMER_IO5///UART3_TXD///////GPIO1_47 |  |  | Bank voltage set on SOM 1.8V/3.3V | Even
65 | MMC1_DAT3/CP_GEMAC_CPTS0_TS_COMP//TIMER_IO0///UART2_RXD///////GPIO1_42 |  |  | Bank voltage set on SOM 1.8V/3.3V | Odd
66 | GND |  |  | Digital Ground | Even
67 | GND |  |  | Digital Ground | Odd
68 | SPI0_CS1/CP_GEMAC_CPTS0_TS_COMP//EHRPWM0_B///ECAP0_IN_APWM_OUT///////GPIO1_16/////////EHRPWM_TZn_IN5 |  |  |  | Even
69 | MCASP0_AXR0/PR0_ECAP0_IN_APWM_OUT//AUDIO_EXT_REFCLK0/////PR0_UART0_TXD//////EHRPWM1_B///////GPIO1_10////////EQEP0_I |  |  |  | Odd
70 | OSPI0_D6/SPI1_D0//MCASP1_ACLKX///UART6_RTSn///////GPIO0_9 |  |  | Pin referenced to 1.8V in SOM with "OSPI” configuration; | Even
71 | RGMII2_RD2//MCASP2_AXR0///PR0_PRU0_GPO4////PR0_PRU0_GPI4/////PR0_UART0_RXD///////GPIO1_5////////EQEP2_A |  |  | By default, referenced to 3.3V, In "RG2CM" configuration referenced to 1.8V; | Odd
72 | MCASP0_AFSX/SPI2_CS3//AUDIO_EXT_REFCLK1///////GPIO1_12////////EQEP1_B |  |  |  | Even
73 | RGMII2_TD0/RMII2_TXD0//MCASP2_AXR6///PR0_PRU1_GPO2////PR0_PRU1_GPI2///////GPIO0_89 |  |  | By default, referenced to 3.3V, In "RG2CM" configuration referenced to 1.8V; | Odd
74 | MDIO0_MDC///////GPIO0_86 | MDIO0_MDC |  | Pin is referenced to 3.3V. In "RG2CM" configuration pin is routed via on SOM 1.8<->3.3V voltage translator; Do not alter pinmux with "EC" configuration | Even
75 | OSPI0_D5/SPI1_CLK//MCASP1_AXR0///UART6_TXD///////GPIO0_8 |  |  | Pin referenced to 1.8V in SOM with "OSPI” configuration; | Odd
76 | GND/*/ GPMC0_AD2/PR0_PRU1_GPO10//PR0_PRU1_GPI10///MCASP2_AXR6////PR0_PRU0_GPO2/////PR0_PRU0_GPI2//////TRC_DATA0///////GPIO0_17//////////~BOOTMODE02/*/ OSPI0_D0///////GPIO0_3/*/ MMC2_CLK/MCASP1_ACLKR//MCASP1_AXR5///UART6_RXD///////GPIO0_69 | Boot Config | no GPMC & no OSPI & no MMC2/*/ GPMC/*/ OSPI/*/ MMC2 & no (WB or WBD) | Digital Ground /*/ Available in SOM with "GPMC” configuration; BOOTMODE02 pin, 100K PD on SOM; Do not drive until after SYS_NRSTIN_3V3 rise +1ms /*/ Available in SOM with "OSPI” configuration; Pin referenced to 1.8V/*/ Available in SOM without WB and without WBD; Referenced to pin 36 supply (1.8V/3.3V) | Even
77 | OSPI0_D7/SPI1_D1//MCASP1_AFSX///UART6_CTSn///////GPIO0_10 |  |  | Pin referenced to 1.8V in SOM with "OSPI” configuration; | Odd
78 | GND |  |  | Digital Ground | Even
79 | OSPI0_D4/SPI1_CS0//MCASP1_AXR1///UART6_RXD///////GPIO0_7 |  |  | Pin referenced to 1.8V in SOM with "OSPI” configuration; | Odd
80 | MMC1_SDCD/UART6_RXD//TIMER_IO6///UART3_RTSn///////GPIO1_48 |  |  | When booting from SD card, should be used as SD card detect or pulled low until after SYS_NRSTIN_3V3 rise +1ms (Read by boot ROM in boot from MMCSD1). | Even
81 | RGMII2_RD1/RMII2_RXD1//MCASP2_AFSR///PR0_PRU0_GPO3////PR0_PRU0_GPI3/////MCASP2_AXR7///////GPIO1_4 |  |  | By default, referenced to 3.3V, In "RG2CM" configuration referenced to 1.8V; | Odd
82 | USB1_DRVVBUS///////GPIO1_51 |  |  |  | Even
83 | UART0_RXD/ECAP1_IN_APWM_OUT//SPI2_D0///EHRPWM2_A///////GPIO1_20 |  |  | Used as debug UART on Variscite base board | Odd
84 | GPMC0_AD4/PR0_PRU1_GPO12//PR0_PRU1_GPI12///MCASP2_AXR8////PR0_PRU0_GPO4/////PR0_PRU0_GPI4//////TRC_DATA2///////GPIO0_19//////////~BOOTMODE04 | Boot Config |  | BOOTMODE04 pin, 100K PD on SOM; Do not drive until after SYS_NRSTIN_3V3 rise +1ms | Even
85 | UART0_TXD/ECAP2_IN_APWM_OUT//SPI2_D1///EHRPWM2_B///////GPIO1_21 |  |  | Used as debug UART on Variscite base board; Internal signal pulled up to SOM_PGOOD using 4.7K resistor; | Odd
86 | GPMC0_AD6/PR0_PRU1_GPO14//PR0_PRU1_GPI14///MCASP2_AXR10////PR0_PRU0_GPO6/////PR0_PRU0_GPI6//////TRC_DATA4///////GPIO0_21//////////~BOOTMODE06 | Boot Config |  | BOOTMODE06 pin, 10K PU on SOM; Do not drive until after SYS_NRSTIN_3V3 rise +1ms | Even
87 | I2C0_SDA/PR0_IEP0_EDIO_DATA_IN_OUT31//SPI2_CS2///TIMER_IO5////UART1_DSRn/////EQEP2_B//////EHRPWM_SOCB///////GPIO1_27////////ECAP2_IN_APWM_OUT |  |  |  | Odd
88 | I2C0_SCL/PR0_IEP0_EDIO_DATA_IN_OUT30//SYNC0_OUT///OBSCLK0////UART1_DCDn/////EQEP2_A//////EHRPWM_SOCA///////GPIO1_26////////ECAP1_IN_APWM_OUT/////////SPI2_CS0 |  |  |  | Even
89 | GND |  |  | Digital Ground | Odd
90 | I2C1_SDA/UART1_TXD//TIMER_IO1///SPI2_CLK////EHRPWM0_SYNCO///////GPIO1_29////////EHRPWM2_B/////////MMC2_SDWP |  |  |  | Even
91 | MCU_UART0_RXD///////MCU_GPIO0_5 |  |  |  | Odd
92 | I2C1_SCL/UART1_RXD//TIMER_IO0///SPI2_CS1////EHRPWM0_SYNCI///////GPIO1_28////////EHRPWM2_A/////////MMC2_SDCD |  |  |  | Even
93 | MCU_UART0_RTSn/MCU_TIMER_IO1///MCU_SPI1_D1///////MCU_GPIO0_8 |  |  |  | Odd
94 | USB0_DRVVBUS///////GPIO1_50 |  |  |  | Even
95 | GND |  |  | Digital Ground | Odd
96 | RGMII2_TXC/RMII2_CRS_DV//MCASP2_AXR5///PR0_PRU1_GPO1////PR0_PRU1_GPI1///////GPIO0_88 |  |  | By default, referenced to 3.3V, In "RG2CM" configuration referenced to 1.8V; Includes series EMI filter; | Even
97 | RGMII1_TXC/RMII1_CRS_DV///////GPIO0_74/*/ NC |  | no EC/*/ EC | Available in SOM without "EC” configuration; By default, referenced to 3.3V, In “RG2CM” configuration referenced to 1.8V; Includes series EMI filter;/*/ With "EC" configuration this pin is Not Connected | Odd
98 | SYS_NRSTIN_3V3 |  |  | SOM reset input pin. Internally pulled up. Connected via diode to internal (not exposed) 1.8V MCU_PORz ball. Once it is asserted low, CPU MCU and MAIN domains perform cold reset. | Even
99 | MCU_UART0_TXD///////MCU_GPIO0_6 |  |  |  | Odd
100 | NC/*/ GPMC0_CSn0///MCASP2_AXR14////PR0_PRU0_GPO17/////PR0_PRU0_GPI17//////TRC_DATA15///////GPIO0_41/*/ OSPI0_D2///////GPIO0_5/*/ MMC2_CMD/MCASP1_AFSR//MCASP1_AXR4///UART6_TXD///////GPIO0_70 |  | no GPMC & no OSPI & no MMC2/*/ GPMC/*/ OSPI/*/ MMC2 & no (WB or WBD) | Available in SOM with "GPMC” configuration;/*/ Available in SOM with "OSPI” configuration; Pin referenced to 1.8V/*/ Available in SOM without WB and without WBD; Referenced to pin 36 supply (1.8V/3.3V) | Even
101 | GND |  |  | Digital Ground | Odd
102 | NC/*/ GPMC0_CSn1/PR0_PRU1_GPO16//PR0_PRU1_GPI16///MCASP2_AXR15////PR0_PRU0_GPO18/////PR0_PRU0_GPI18//////TRC_DATA16///////GPIO0_42/*/ OSPI0_CSn0///////GPIO0_11/*/ MMC2_DAT0/MCASP1_AXR0///////GPIO0_68 |  | no GPMC & no OSPI & no MMC2/*/ GPMC/*/ OSPI/*/ MMC2 & no (WB or WBD) | Available in SOM with "GPMC” configuration;/*/ Available in SOM with "OSPI” configuration; Pin referenced to 1.8V/*/ Available in SOM without WB and without WBD; Referenced to pin 36 supply (1.8V/3.3V) | Even
103 | VCC_SOM |  |  | SOM Power | Odd
104 | USB1_VBUS |  |  |  | Even
105 | VCC_SOM |  |  | SOM Power | Odd
106 | USB0_VBUS |  |  |  | Even
107 | VCC_SOM |  |  | SOM Power | Odd
108 | USB1_DM |  |  |  | Even
109 | VCC_SOM |  |  | SOM Power | Odd
110 | USB1_DP |  |  |  | Even
111 | VCC_SOM |  |  | SOM Power | Odd
112 | GND |  |  | Digital Ground | Even
113 | RGMII2_TX_CTL/RMII2_TX_EN//MCASP2_AXR4///PR0_PRU1_GPO0////PR0_PRU1_GPI0///////GPIO0_87 |  |  | By default, referenced to 3.3V, In "RG2CM" configuration referenced to 1.8V; | Odd
114 | USB0_DM |  |  |  | Even
115 | GPMC0_AD8/VOUT0_DATA16//UART2_RXD///MCASP2_AXR0////PR0_PRU1_GPO0/////PR0_PRU1_GPI0///////GPIO0_23//////////~BOOTMODE08 | Boot Config |  | BOOTMODE08 pin, 100K PD on SOM; Do not drive until after SYS_NRSTIN_3V3 rise +1ms | Odd
116 | USB0_DP |  |  |  | Even
117 | MCASP0_ACLKX/SPI2_CS1//ECAP2_IN_APWM_OUT///////GPIO1_11////////EQEP1_A |  |  |  | Odd
118 | GND |  |  | Digital Ground | Even
119 | CSI0_RXP0 |  |  |  | Odd
120 | RGMII2_RX_CTL/RMII2_RX_ER//MCASP2_AXR3///PR0_PRU0_GPO0////PR0_PRU0_GPI0///////GPIO1_1 |  |  | By default, referenced to 3.3V, In "RG2CM" configuration referenced to 1.8V; | Even
121 | CSI0_RXN0 |  |  |  | Odd
122 | RGMII2_RD0/RMII2_RXD0//MCASP2_AXR2///PR0_PRU0_GPO2////PR0_PRU0_GPI2//////PR0_UART0_RTSn///////GPIO1_3 |  |  | By default, referenced to 3.3V, In "RG2CM" configuration referenced to 1.8V; | Even
123 | CSI0_RXN1 |  |  |  | Odd
124 | MMC1_SDWP/UART6_TXD//TIMER_IO7///UART3_CTSn///////GPIO1_49 |  |  |  | Even
125 | CSI0_RXP1 |  |  |  | Odd
126 | GND |  |  | Digital Ground | Even
127 | CSI0_RXP2 |  |  |  | Odd
128 | MCU_RESETSTATz///////MCU_GPIO0_21 |  |  |  | Even
129 | CSI0_RXN2 |  |  |  | Odd
130 | MCU_RESETz |  |  | Internal signal pulled up to SOM_PGOOD using 10K resistor. | Even
131 | CSI0_RXN3 |  |  |  | Odd
132 | GND |  |  | Digital Ground | Even
133 | CSI0_RXP3 |  |  |  | Odd
134 | RESET_REQz |  |  | Internal signal pulled up to SOM_PGOOD using 10K resistor. | Even
135 | CSI0_RXCLKP |  |  |  | Odd
136 | MCU_ERRORn |  |  | Pin is referenced to 1.8V. Internal signal pulled down to GND using 10K resistor. | Even
137 | CSI0_RXCLKN |  |  |  | Odd
138 | GND |  |  | Digital Ground | Even
139 | GND |  |  | Digital Ground | Odd
140 | WKUP_I2C0_SCL///////MCU_GPIO0_19 |  |  | Internal signal pulled up to SOM_PGOOD using 10K resistor (In SOM v1.1 and higher). | Even
141 | WKUP_I2C0_SDA///////MCU_GPIO0_20 |  |  | Internal signal pulled up to SOM_PGOOD using 10K resistor (In SOM v1.1 and higher). | Odd
142 | WKUP_UART0_CTSn/WKUP_TIMER_IO0///MCU_SPI1_CS0///////MCU_GPIO0_11 |  |  |  | Even
143 | WKUP_UART0_RTSn/WKUP_TIMER_IO1///MCU_SPI1_CLK///////MCU_GPIO0_12 |  |  |  | Odd
144 | GND |  |  | Digital Ground | Even
145 | WKUP_UART0_RXD//MCU_SPI0_CS2///////MCU_GPIO0_9 |  |  |  | Odd
146 | MCU_I2C0_SCL///////MCU_GPIO0_17 |  |  | Internal signal pulled up to SOM_PGOOD using 10K resistor (In SOM v1.1 and higher). | Even
147 | WKUP_UART0_TXD//MCU_SPI1_CS2///////MCU_GPIO0_10 |  |  |  | Odd
148 | MCU_I2C0_SDA///////MCU_GPIO0_18 |  |  | Internal signal pulled up to SOM_PGOOD using 10K resistor (In SOM v1.1 and higher). | Even
149 | GND |  |  | Digital Ground | Odd
150 | MCU_SPI0_CLK///////MCU_GPIO0_2 |  |  |  | Even
151 | MCU_SPI0_D0///////MCU_GPIO0_3 |  |  |  | Odd
152 | MCU_SPI0_D1///////MCU_GPIO0_4 |  |  |  | Even
153 | MCU_SPI0_CS1/MCU_OBSCLK0//MCU_SYSCLKOUT0///MCU_EXT_REFCLK0////MCU_TIMER_IO1///////MCU_GPIO0_1 |  |  |  | Odd
154 | MCU_MCAN1_RX/MCU_TIMER_IO3//MCU_SPI0_CS2///MCU_SPI1_CS2////MCU_SPI1_CLK///////MCU_GPIO0_16 |  |  |  | Even
155 | MCU_MCAN0_RX/MCU_TIMER_IO0//MCU_SPI1_CS3///////MCU_GPIO0_14 |  |  |  | Odd
156 | MCU_MCAN1_TX/MCU_TIMER_IO2///MCU_SPI1_CS1////MCU_EXT_REFCLK0///////MCU_GPIO0_15 |  |  |  | Even
157 | MCU_MCAN0_TX/WKUP_TIMER_IO0//MCU_SPI0_CS3///////MCU_GPIO0_13 |  |  |  | Odd
158 | GND |  |  | Digital Ground | Even
159 | GND |  |  | Digital Ground | Odd
160 | OLDI0_A1N |  |  |  | Even
161 | OLDI0_A0N |  |  |  | Odd
162 | OLDI0_A1P |  |  |  | Even
163 | OLDI0_A0P |  |  |  | Odd
164 | OLDI0_A2N |  |  |  | Even
165 | OLDI0_A3N |  |  |  | Odd
166 | OLDI0_A2P |  |  |  | Even
167 | OLDI0_A3P |  |  |  | Odd
168 | OLDI0_CLK0N |  |  |  | Even
169 | GND |  |  | Digital Ground | Odd
170 | OLDI0_CLK0P |  |  |  | Even
171 | GPMC0_AD9/VOUT0_DATA17//UART2_TXD///MCASP2_AXR1////PR0_PRU1_GPO1/////PR0_PRU1_GPI1///////GPIO0_24//////////~BOOTMODE09 | Boot Config |  | BOOTMODE09 pin, Driven on SOM during boot; Do not drive until after SYS_NRSTIN_3V3 rise +1ms | Odd
172 | GND |  |  | Digital Ground | Even
173 | GPMC0_AD3/PR0_PRU1_GPO11//PR0_PRU1_GPI11///MCASP2_AXR7////PR0_PRU0_GPO3/////PR0_PRU0_GPI3//////TRC_DATA1///////GPIO0_18//////////~BOOTMODE03 | Boot Config |  | BOOTMODE03 pin, Driven on SOM during boot; Do not drive until after SYS_NRSTIN_3V3 rise +1ms | Odd
174 | GPMC0_CSn2/I2C2_SCL//MCASP1_AXR4///UART4_RXD////PR0_PRU0_GPO19/////PR0_PRU0_GPI19//////TRC_DATA17///////GPIO0_43////////MCASP1_AFSR | Codec I2C2 |  | Internal signal pulled up to SOM_PGOOD using 4.7K resistor; In SOMs with “AC” configuration pins are used for Codec I2C- Do not alter pinmux! | Even
175 | GPMC0_WAIT1/VOUT0_EXTPCLKIN//GPMC0_A21///UART6_RXD///////GPIO0_38////////EQEP2_I |  |  |  | Odd
176 | GPMC0_CSn3/I2C2_SDA//GPMC0_A20///UART4_TXD////MCASP1_AXR5//////TRC_DATA18///////GPIO0_44////////MCASP1_ACLKR | Codec I2C2 |  | Internal signal pulled up to SOM_PGOOD using 4.7K resistor; In SOMs with “AC” configuration pins are used for Codec I2C- Do not alter pinmux! | Even
177 | RGMII2_TD1/RMII2_TXD1//MCASP2_ACLKR///PR0_PRU1_GPO3////PR0_PRU1_GPI3/////MCASP2_AXR8///////GPIO0_90 |  |  | By default, referenced to 3.3V, In "RG2CM" configuration referenced to 1.8V; | Odd
178 | GND |  |  | Digital Ground | Even
179 | GND |  |  | Digital Ground | Odd
180 | OLDI0_CLK1N |  |  |  | Even
181 | OLDI0_A7P |  |  |  | Odd
182 | OLDI0_CLK1P |  |  |  | Even
183 | OLDI0_A7N |  |  |  | Odd
184 | OLDI0_A4N |  |  |  | Even
185 | GND |  |  | Digital Ground | Odd
186 | OLDI0_A4P |  |  |  | Even
187 | SPI0_D0/CP_GEMAC_CPTS0_HW1TSPUSH//EHRPWM1_B///////GPIO1_18/*/ TS_X- |  | no TP/*/ TP | Available in SOM without TP/*/ Signal source is Resistive Touch controller | Odd
188 | OLDI0_A5N |  |  |  | Even
189 | SPI0_CLK/CP_GEMAC_CPTS0_TS_SYNC//EHRPWM1_A///////GPIO1_17/*/ TS_X+ |  | no TP/*/ TP | Available in SOM without TP/*/ Signal source is Resistive Touch controller | Odd
190 | OLDI0_A5P |  |  |  | Even
191 | SPI0_CS0//EHRPWM0_A//////PR0_ECAP0_SYNC_IN///////GPIO1_15/*/ TS_Y+ |  | no TP/*/ TP | Available in SOM without TP/*/ Signal source is Resistive Touch controller | Odd
192 | OLDI0_A6N |  |  |  | Even
193 | SPI0_D1/CP_GEMAC_CPTS0_HW2TSPUSH//EHRPWM_TZn_IN0///////GPIO1_19/*/ TS_Y- |  | no TP/*/ TP | Available in SOM without TP/*/ Signal source is Resistive Touch controller | Odd
194 | OLDI0_A6P |  |  |  | Even
195 | AGND |  | AC | Audio Ground | Odd
196 | NC/*/ GPMC0_WEn//MCASP1_AXR0////PR0_PRU0_GPO11/////PR0_PRU0_GPI11//////TRC_DATA9///////GPIO0_34/*/ HPOUTFB |  | no AC & no GPMC/*/ no AC & GPMC/*/ AC | Available in SOM without "AC” and with "GPMC" configuration/*/ Signal source is Audio Codec | Even
197 | NC/*/ GPMC0_WPn/AUDIO_EXT_REFCLK1//GPMC0_A22///UART6_TXD////PR0_PRU0_GPO15/////PR0_PRU0_GPI15//////TRC_DATA13///////GPIO0_39/*/ LINEIN1_LP |  | no AC & no GPMC/*/ no AC & GPMC/*/ AC | Available in SOM without "AC” and with "GPMC" configuration/*/ Signal source is Audio Codec | Odd
198 | GPMC0_ADVn_ALE//MCASP1_AXR2////PR0_PRU0_GPO9/////PR0_PRU0_GPI9//////TRC_DATA7///////GPIO0_32/*/ HPLOUT |  | no AC/*/ AC | Available in SOM without "AC” configuration/*/ Signal source is Audio Codec | Even
199 | GPMC0_WAIT0//MCASP1_AFSX////PR0_PRU0_GPO14/////PR0_PRU0_GPI14//////TRC_DATA12///////GPIO0_37/*/ LINEIN1_RP |  | no AC/*/ AC | Available in SOM without "AC” configuration/*/ Signal source is Audio Codec | Odd
200 | GPMC0_BE0n_CLE//MCASP1_ACLKX////PR0_PRU0_GPO12/////PR0_PRU0_GPI12//////TRC_DATA10///////GPIO0_35/*/ HPROUT |  | no AC/*/ AC | Available in SOM without "AC” configuration/*/ Signal source is Audio Codec | Even

## VAR-SOM-AM62P
PIN# | Name | SOM Usage | Applicable Configuration | Notes |  | xxx
1 | RGMII1_TX_CTL/RMII1_TX_EN///////GPIO0_73/*/ NC |  | no EC/*/ EC | Available in SOM without "EC” configuration; By default, referenced to 3.3V, In "RG2CM" configuration referenced to 1.8V; On some SOM modules this pin is GND; If placed in such carrier with no "EC" configuration define PAD as input!/*/ With "EC" configuration this pin is Not Connected | Odd
2 | GND |  |  | Digital Ground | Even
3 | RGMII1_TD3/CLKOUT0///////GPIO0_78/*/ ETH0_MDI_A_P |  | no EC/*/ EC | Available in SOM without "EC” configuration; By default, referenced to 3.3V, In "RG2CM" configuration referenced to 1.8V;/*/ Signal source is Ethernet PHY | Odd
4 | RGMII1_RD0/RMII1_RXD0///////GPIO0_81/*/ ETH0_MDI_C_P |  | no EC/*/ EC | Available in SOM without "EC” configuration; By default, referenced to 3.3V, In "RG2CM" configuration referenced to 1.8V;/*/ Signal source is Ethernet PHY | Even
5 | RGMII1_TD2///////GPIO0_77/*/ ETH0_MDI_A_M |  | no EC/*/ EC | Available in SOM without "EC” configuration; By default, referenced to 3.3V, In "RG2CM" configuration referenced to 1.8V;/*/ Signal source is Ethernet PHY | Odd
6 | RGMII1_RD1/RMII1_RXD1///////GPIO0_82/*/ ETH0_MDI_C_M |  | no EC/*/ EC | Available in SOM without "EC” configuration; By default, referenced to 3.3V, In "RG2CM" configuration referenced to 1.8V;/*/ Signal source is Ethernet PHY | Even
7 | GND |  |  | Digital Ground | Odd
8 | GND |  |  | Digital Ground | Even
9 | RGMII1_TD1/RMII1_TXD1///////GPIO0_76/*/ ETH0_MDI_B_P |  | no EC/*/ EC | Available in SOM without "EC” configuration; By default, referenced to 3.3V, In "RG2CM" configuration referenced to 1.8V;/*/ Signal source is Ethernet PHY | Odd
10 | RGMII1_RD2///////GPIO0_83/*/ ETH0_MDI_D_P |  | no EC/*/ EC | Available in SOM without "EC” configuration; By default, referenced to 3.3V, In "RG2CM" configuration referenced to 1.8V;/*/ Signal source is Ethernet PHY | Even
11 | RGMII1_TD0/RMII1_TXD0///////GPIO0_75/*/ ETH0_MDI_B_M |  | no EC/*/ EC | Available in SOM without "EC” configuration; By default, referenced to 3.3V, In "RG2CM" configuration referenced to 1.8V;/*/ Signal source is Ethernet PHY | Odd
12 | RGMII1_RD3///////GPIO0_84/*/ ETH0_MDI_D_M |  | no EC/*/ EC | Available in SOM without "EC” configuration; By default, referenced to 3.3V, In "RG2CM" configuration referenced to 1.8V;/*/ Signal source is Ethernet PHY | Even
13 | GND |  |  | Digital Ground | Odd
14 | GND |  |  | Digital Ground | Even
15 | RGMII1_RX_CTL/RMII1_RX_ER///////GPIO0_79/*/ ETH0_LED_ACT |  | no EC/*/ EC | Available in SOM without "EC” configuration; By default, referenced to 3.3V, In "RG2CM" configuration referenced to 1.8V;/*/ Signal source is Ethernet PHY | Odd
16 | RGMII1_RXC/RMII1_REF_CLK///////GPIO0_80/*/ ETH0_LED_LINK_10_100_1000 |  | no EC/*/ EC | Available in SOM without "EC” configuration; By default, referenced to 3.3V, In "RG2CM" configuration referenced to 1.8V; Includes series EMI filter;/*/ Signal source is Ethernet PHY | Even
17 | MCASP0_AXR1/SPI2_CS2//ECAP1_IN_APWM_OUT/////MAIN_ERRORn//////EHRPWM1_A///////GPIO1_9////////EQEP0_S/*/ GPMC0_BE0n_CLE//MCASP1_ACLKX//////TRC_DATA10///////GPIO0_35 |  | no ALP/*/ ALP | Available in SOM without "AC” configuration | Odd
18 | GPMC0_WEn//MCASP1_AXR0//////TRC_DATA9///////GPIO0_34/*/ NC/*/ DMIC_CLK |  | no AC & no GPMC/*/ no AC & GPMC/*/ AC | Available in SOM without "AC” and without "GPMC" configuration/*/ Signal source is Audio Codec | Even
19 | GND |  |  | Digital Ground | Odd
20 | GPMC0_WPn/AUDIO_EXT_REFCLK1//GPMC0_A22///UART6_TXD//////TRC_DATA13///////GPIO0_39/*/ NC/*/ DMIC_DATA |  | no AC & no GPMC/*/ no AC & GPMC/*/ AC | Available in SOM without "AC” and without "GPMC" configuration/*/ Signal source is Audio Codec | Even
21 | GPMC0_AD10/VOUT0_DATA18//UART3_RXD///MCASP2_AXR2///////GPIO0_25////////OBSCLK0//////////~BOOTMODE10/*/ SPI0_CS0//EHRPWM0_A///////GPIO1_15 | Boot Config | no ALP/*/ ALP | BOOTMODE10 pin, 10K PU on SOM; Do not drive until after SYS_NRSTIN_3V3 rise +1ms/*/ Available in SOM without TP and without WBE | Odd
22 | GPMC0_AD15/VOUT0_DATA23//UART5_TXD///MCASP2_ACLKR////MCASP2_AXR5//////TRC_DATA19///////GPIO0_30////////UART2_RTSn//////////~BOOTMODE15 | Boot Config |  | BOOTMODE15 pin, has 100K PU on SOM for compatibly with VAR-SOM-AM62; Connected internally via diode to an on SOM switch which supplies power to the CPU’s VDDSHV5 power domain on which MMC1 balls reside - Pin can be used externally as GPIO for external SD card (MMC1) reset control. If using this pin for any other alternate functions, MMC1 balls exported on SOM pin 60-65 cannot be used; Connected internally via diode to CPU RESETSTATz signal (ball G25) which is Pulled low internally on SOM during boot - Do not drive until after SYS_NRSTIN_3V3 rise +1ms | Even
23 | GPMC0_AD14/VOUT0_DATA22//UART5_RXD///MCASP2_AFSR////MCASP2_AXR4//////TRC_DATA20///////GPIO0_29////////UART2_CTSn//////////~BOOTMODE14 | Boot Config |  | BOOTMODE14 pin, 100K PD on SOM; Do not drive until after SYS_NRSTIN_3V3 rise +1ms | Odd
24 | GPMC0_AD12/VOUT0_DATA20//UART4_RXD///MCASP2_AFSX//////TRC_DATA22///////GPIO0_27//////////~BOOTMODE12/*/ SPI0_D1/CP_GEMAC_CPTS0_HW2TSPUSH//EHRPWM_TZn_IN0///////GPIO1_19 | Boot Config | no ALP/*/ ALP | BOOTMODE12 pin, 100K PD on SOM; Do not drive until after SYS_NRSTIN_3V3 rise +1ms/*/ Available in SOM without TP and without WBE | Even
25 | GPMC0_AD13/VOUT0_DATA21//UART4_TXD///MCASP2_ACLKX//////TRC_DATA21///////GPIO0_28//////////~BOOTMODE13/*/ SPI0_CLK/CP_GEMAC_CPTS0_TS_SYNC//EHRPWM1_A///////GPIO1_17 | Boot Config | no ALP/*/ ALP | BOOTMODE13 pin, 100K PD on SOM; Do not drive until after SYS_NRSTIN_3V3 rise +1ms/*/ Available in SOM without TP and without WBE | Odd
26 | GPMC0_AD11/VOUT0_DATA19//UART3_TXD///MCASP2_AXR3//////TRC_DATA23///////GPIO0_26//////////~BOOTMODE11/*/ SPI0_D0/CP_GEMAC_CPTS0_HW1TSPUSH//EHRPWM1_B///////GPIO1_18 | Boot Config | no ALP/*/ ALP | BOOTMODE11 pin, 100K PD on SOM; Do not drive until after SYS_NRSTIN_3V3 rise +1ms/*/ Available in SOM without TP and without WBE | Even
27 | GND |  |  | Digital Ground | Odd
28 | GND |  |  | Digital Ground | Even
29 | EXT_REFCLK1/SYNC1_OUT//SPI2_CS3///SYSCLKOUT0////TIMER_IO4/////CLKOUT0//////CP_GEMAC_CPTS0_RFT_CLK///////GPIO1_30////////ECAP0_IN_APWM_OUT |  |  |  | Odd
30 | MDIO0_MDIO///////GPIO0_85 | MDIO0_MDIO |  | Pin is referenced to 3.3V, and has an internal 1.47K Pull Up. In "RG2CM" configuration pin is routed via on SOM 1.8<->3.3V voltage translator. Do not alter pinmux with "EC" configuration | Even
31 | NC/*/GPMC0_AD0///MCASP2_AXR4//////TRC_CLK///////GPIO0_15//////////~BOOTMODE00/*/ OSPI0_CLK///////GPIO0_0/*/ MMC2_DAT3/MCASP1_AXR3///UART5_RXD////EHRPWM0_A///////GPIO0_65 | Boot Config | no GPMC & no OSPI & no MMC2/*/ GPMC & no MMC2 & no OSPI/*/ OSPI & no MMC2 & no GPMC/*/ MMC2 & no GPMC & no OSPI & no (WBE or WBE) | Available in SOM with "GPMC” configuration; BOOTMODE00 pin, 10K PU on SOM; Do not drive until after SYS_NRSTIN_3V3 rise +1ms/*/ Available in SOM with "OSPI” configuration; Pin referenced to 1.8V/*/ Available in SOM with "MMC2"; Referenced to pin 36 supply (1.8V/3.3V) | Odd
32 | VCC_SOM |  |  | SOM Power | Even
33 | NC/*/GPMC0_AD1///MCASP2_AXR5//////TRC_CTL///////GPIO0_16//////////~BOOTMODE01/*/ OSPI0_LBCLKO/////UART5_RTSn///////GPIO0_1/*/ MMC2_DAT2/MCASP1_AXR2///UART5_TXD////EHRPWM0_B/////I2C2_SDA///////GPIO0_66 | Boot Config | no GPMC & no OSPI & no MMC2/*/ GPMC & no MMC2 & no OSPI/*/ OSPI & no MMC2 & no GPMC/*/ MMC2 & no GPMC & no OSPI & no (WBE or WBE) | Available in SOM with "GPMC” configuration; BOOTMODE01 pin, 10K PU on SOM; Do not drive until after SYS_NRSTIN_3V3 rise +1ms/*/ Available in SOM with "OSPI” configuration; Pin referenced to 1.8V/*/ Available in SOM with "MMC2"; Referenced to pin 36 supply (1.8V/3.3V) | Odd
34 | VCC_SOM |  |  | SOM Power | Even
35 | NC/*/GPMC0_DIR///MCASP2_AXR13/////MAIN_ERRORn//////TRC_DATA14///////GPIO0_40////////EQEP2_S/*/ OSPI0_D1///////GPIO0_4/*/ MMC2_DAT1/MCASP1_AXR1////EHRPWM1_A/////I2C2_SDA///////GPIO0_67 |  | no GPMC & no OSPI & no MMC2/*/ GPMC & no MMC2 & no OSPI/*/ OSPI & no MMC2 & no GPMC/*/ MMC2 & no GPMC & no OSPI & no (WBE or WBE) | Available in SOM with "GPMC” configuration;/*/ Available in SOM with "OSPI” configuration; Pin referenced to 1.8V/*/ Available in SOM with "MMC2"; Referenced to pin 36 supply (1.8V/3.3V) | Odd
36 | VCC_SOM/*/GPMC0_OEn_REn//MCASP1_AXR1//////TRC_DATA8///////GPIO0_33/*/ OSPI0_DQS/////UART5_CTSn///////GPIO0_2/*/ VDDSHV6 |  | no GPMC & no OSPI & no MMC2/*/ GPMC & no MMC2 & no OSPI/*/ OSPI & no MMC2 & no GPMC/*/ MMC2 & no GPMC & no OSPI & no (WBE or WBE) | SOM Power/*/ Available in SOM with "GPMC” configuration;/*/ Available in SOM with "OSPI” configuration; Pin referenced to 1.8V/*/ Available in SOM with "MMC2"; Referenced to pin 36 supply (1.8V/3.3V) | Even
37 | GND |  |  | Digital Ground | Odd
38 | NC |  |  |  | Even
39 | MCASP0_AFSR/SPI2_CS0//UART1_RXD//////EHRPWM0_A///////GPIO1_13////////EQEP1_S |  |  |  | Odd
40 | GPMC0_AD7///MCASP2_AXR11//////TRC_DATA5///////GPIO0_22//////////~BOOTMODE07 | Boot Config |  | BOOTMODE07 pin, 100K PD on SOM; Do not drive until after SYS_NRSTIN_3V3 rise +1ms | Even
41 | MCASP0_AXR2/SPI2_D1//UART1_RTSn///UART6_TXD/////ECAP2_IN_APWM_OUT///////GPIO1_8////////EQEP0_B/*/ MCASP0_ACLKR/SPI2_CLK//UART1_TXD//////EHRPWM0_B///////GPIO1_14////////EQEP1_I |  | no ALP/*/ ALP |  | Odd
42 | BOOT_SEL |  |  | Controls internal OR external boot source; Internal signal pulled up to SOM_PGOOD using 1K resistor; | Even
43 | MCASP0_ACLKR/SPI2_CLK//UART1_TXD//////EHRPWM0_B///////GPIO1_14////////EQEP1_I/*/ MCASP0_AXR3/SPI2_D0//UART1_CTSn///UART6_RXD/////ECAP1_IN_APWM_OUT///////GPIO1_7////////EQEP0_A |  | no ALP/*/ ALP |  | Odd
44 | MCAN0_TX/UART5_RXD//TIMER_IO2///SYNC2_OUT////UART1_DTRn/////EQEP2_I///////GPIO1_24////////MCASP2_AXR0/////////EHRPWM_TZn_IN3 |  |  |  | Even
45 | MCASP0_AXR3/SPI2_D0//UART1_CTSn///UART6_RXD/////ECAP1_IN_APWM_OUT///////GPIO1_7////////EQEP0_A/*/ OSPI0_CSn2/SPI1_CS1//OSPI0_RESET_OUT1///MCASP1_AFSR////MCASP1_AXR2/////UART5_RXD///////GPIO0_13 |  | no ALP/*/ ALP | Available in "ALP" configuration; In "OSPI” configuration pin referenced to 1.8V | Odd
46 | MCAN0_RX/UART5_TXD//TIMER_IO3///SYNC3_OUT////UART1_RIn/////EQEP2_S///////GPIO1_25////////MCASP2_AXR1/////////EHRPWM_TZn_IN4 |  |  |  | Even
47 | GND/*/GPMC0_BE1n///MCASP2_AXR12//////TRC_DATA11///////GPIO0_36/*/ OSPI0_CSn3/OSPI0_RESET_OUT0//OSPI0_ECC_FAIL///MCASP1_ACLKR////MCASP1_AXR3/////UART5_TXD///////GPIO0_14/*/ MMC2_SDCD/MCASP1_ACLKX///UART4_RXD////EHRPWM2_A/////EHRPWM_TZn_IN1///////GPIO0_71 |  | no GPMC & no OSPI & no MMC2/*/ GPMC & no MMC2 & no OSPI/*/ OSPI & no MMC2 & no GPMC/*/ MMC2 & no GPMC & no OSPI & no (WBE or WBE) | Digital Ground/*/ Available in SOM with "GPMC” configuration;/*/ Available in SOM with "OSPI” configuration; Pin referenced to 1.8V/*/ Available in SOM with "MMC2"; Referenced to pin 36 supply (1.8V/3.3V) | Odd
48 | GPMC0_AD5///MCASP2_AXR9//////TRC_DATA3///////GPIO0_20//////////~BOOTMODE05 | Boot Config |  | BOOTMODE05 pin, 100K PD on SOM; Do not drive until after SYS_NRSTIN_3V3 rise +1ms | Even
49 | SOM_PGOOD |  |  | SOM Peripherals’ 3.3v rail Output. Should be used to sequence carrier board peripherals’ 3.3v supply. Refer to Symphony-Board schematics for implementation. Max. 200mA current draw allowed. | Odd
50 | VOUT0_DATA12/GPMC0_A12////UART5_RTSn///////GPIO0_57 | UART5 for BT |  | Used internally with "WBD" or "WBE", Function can be released if BT Function disabled | Even
51 | VOUT0_DATA13/GPMC0_A13////UART5_CTSn///////GPIO0_58 | UART5 for BT |  | Used internally with "WBD" or "WBE", Function can be released if BT Function disabled | Odd
52 | VOUT0_DATA7/GPMC0_A7////UART5_TXD/////EQEP2_B///////GPIO0_52 | UART5 for BT |  | Used internally with "WBD" or "WBE", Function can be released if BT Function disabled | Even
53 | VOUT0_DATA6/GPMC0_A6////UART5_RXD/////EQEP2_A///////GPIO0_51 | UART5 for BT |  | Used internally with "WBD" or "WBE", Function can be released if BT Function disabled | Odd
54 | RGMII2_RD3//AUDIO_EXT_REFCLK0///////GPIO1_6////////EQEP2_B/*/ GPMC0_AD8/VOUT0_DATA16//UART2_RXD///MCASP2_AXR0///////GPIO0_23//////////~BOOTMODE08 | Boot Config | no ALP/*/ ALP | By default, referenced to 3.3V, In "RG2CM" configuration referenced to 1.8V;/*/ BOOTMODE08 pin, 100K PD on SOM; Do not drive until after SYS_NRSTIN_3V3 rise +1ms | Even
55 | RGMII2_TD3/CLKOUT0//MCASP2_ACLKX///////GPIO1_0////////EQEP2_S/*/ VOUT0_VSYNC/GPMC0_A18////UART2_RTSn///////GPIO0_63 |  | no ALP/*/ ALP | By default, referenced to 3.3V, In "RG2CM" configuration referenced to 1.8V; | Odd
56 | RGMII2_TD2//MCASP2_AFSX///////GPIO0_91////////EQEP2_I/*/ GPMC0_AD9/VOUT0_DATA17//UART2_TXD///MCASP2_AXR1///////GPIO0_24//////////~BOOTMODE09 | Boot Config | no ALP/*/ ALP | By default, referenced to 3.3V, In "RG2CM" configuration referenced to 1.8V;/*/ BOOTMODE09 pin, Driven on SOM during boot; Do not drive until after SYS_NRSTIN_3V3 rise +1ms | Even
57 | RGMII2_RXC/RMII2_REF_CLK//MCASP2_AXR1///////GPIO1_2 |  |  | By default, referenced to 3.3V, In "RG2CM" configuration referenced to 1.8V; | Odd
58 | MCU_UART0_CTSn/MCU_TIMER_IO0///MCU_SPI1_D0///////MCU_GPIO0_7/*/ BT_PCM_IN_1V8 |  | no BTPCM/*/ BTPCM | Available in SOM with "BTPCM” configuration; | Even
59 | GND/*/GPMC0_CLK//MCASP1_AXR3///GPMC0_FCLK_MUX//////TRC_DATA6///////GPIO0_31/*/ OSPI0_D3///////GPIO0_6/*/ MMC2_SDWP/MCASP1_AFSX///UART4_TXD////EHRPWM2_B/////EHRPWM_TZn_IN2///////GPIO0_72 |  | no GPMC & no OSPI & no MMC2/*/ GPMC & no MMC2 & no OSPI/*/ OSPI & no MMC2 & no GPMC/*/ MMC2 & no GPMC & no OSPI & no (WBE or WBE) | Digital Ground/*/ Available in SOM with "GPMC” configuration;/*/ Available in SOM with "OSPI” configuration; Pin referenced to 1.8V/*/ Available in SOM with "MMC2"; Referenced to pin 36 supply (1.8V/3.3V) | Odd
60 | MMC1_CLK//TIMER_IO4///UART3_RXD/////SPI1_CS0//////SPI2_CS2///////GPIO1_46 |  |  | Pin resides on the CPU’s VDDSHV5 power domain, Bank voltage set on SOM 1.8V/3.3V. Do not drive until after SYS_NRSTIN_3V3 rise +1ms; Pin cannot be used externally if SOM pin 22 is used for any function other than GPIO for external SD card (MMC1) reset control. | Even
61 | MMC1_DAT2/CP_GEMAC_CPTS0_TS_SYNC//TIMER_IO1///UART2_TXD////MCAN1_RX/////SPI1_D1//////SPI2_CS3///////GPIO1_43 |  |  | Pin resides on the CPU’s VDDSHV5 power domain, Bank voltage set on SOM 1.8V/3.3V. Do not drive until after SYS_NRSTIN_3V3 rise +1ms; Pin cannot be used externally if SOM pin 22 is used for any function other than GPIO for external SD card (MMC1) reset control. | Odd
62 | MMC1_DAT0/CP_GEMAC_CPTS0_HW2TSPUSH//TIMER_IO3///UART2_CTSn////ECAP2_IN_APWM_OUT//////SPI2_D1///////GPIO1_45 |  |  | Pin resides on the CPU’s VDDSHV5 power domain, Bank voltage set on SOM 1.8V/3.3V. Do not drive until after SYS_NRSTIN_3V3 rise +1ms; Pin cannot be used externally if SOM pin 22 is used for any function other than GPIO for external SD card (MMC1) reset control. | Even
63 | MMC1_DAT1/CP_GEMAC_CPTS0_HW1TSPUSH//TIMER_IO2///UART2_RTSn////ECAP1_IN_APWM_OUT/////SPI1_CS2//////SPI2_D0///////GPIO1_44 |  |  | Pin resides on the CPU’s VDDSHV5 power domain, Bank voltage set on SOM 1.8V/3.3V. Do not drive until after SYS_NRSTIN_3V3 rise +1ms; Pin cannot be used externally if SOM pin 22 is used for any function other than GPIO for external SD card (MMC1) reset control. | Odd
64 | MMC1_CMD//TIMER_IO5///UART3_TXD/////SPI1_CLK//////SPI2_CS0///////GPIO1_47 |  |  | Pin resides on the CPU’s VDDSHV5 power domain, Bank voltage set on SOM 1.8V/3.3V. Do not drive until after SYS_NRSTIN_3V3 rise +1ms; Pin cannot be used externally if SOM pin 22 is used for any function other than GPIO for external SD card (MMC1) reset control. | Even
65 | MMC1_DAT3/CP_GEMAC_CPTS0_TS_COMP//TIMER_IO0///UART2_RXD////MCAN1_TX/////SPI1_D0//////SPI2_CS1///////GPIO1_42 |  |  | Pin resides on the CPU’s VDDSHV5 power domain, Bank voltage set on SOM 1.8V/3.3V. Do not drive until after SYS_NRSTIN_3V3 rise +1ms; Pin cannot be used externally if SOM pin 22 is used for any function other than GPIO for external SD card (MMC1) reset control. | Odd
66 | GND |  |  | Digital Ground | Even
67 | GND |  |  | Digital Ground | Odd
68 | SPI0_CS1/CP_GEMAC_CPTS0_TS_COMP//EHRPWM0_B///ECAP0_IN_APWM_OUT/////MAIN_ERRORn///////GPIO1_16/////////EHRPWM_TZn_IN5 |  |  |  | Even
69 | MCASP0_AXR0//AUDIO_EXT_REFCLK0//////EHRPWM1_B///////GPIO1_10////////EQEP0_I |  |  |  | Odd
70 | OSPI0_D6/SPI1_D0//MCASP1_ACLKX///UART6_RTSn///////GPIO0_9 |  |  | Pin referenced to 1.8V in SOM with "OSPI” configuration; | Even
71 | RGMII2_RD2//MCASP2_AXR0///////GPIO1_5////////EQEP2_A |  |  | By default, referenced to 3.3V, In "RG2CM" configuration referenced to 1.8V; | Odd
72 | MCASP0_AFSX/SPI2_CS3//AUDIO_EXT_REFCLK1///////GPIO1_12////////EQEP1_B/*/ MCASP0_AXR1/SPI2_CS2//ECAP1_IN_APWM_OUT/////MAIN_ERRORn//////EHRPWM1_A///////GPIO1_9////////EQEP0_S |  | no ALP/*/ ALP |  | Even
73 | RGMII2_TD0/RMII2_TXD0//MCASP2_AXR6///////GPIO0_89 |  |  | By default, referenced to 3.3V, In "RG2CM" configuration referenced to 1.8V; | Odd
74 | MDIO0_MDC///////GPIO0_86 | MDIO0_MDC |  | Pin is referenced to 3.3V. In "RG2CM" configuration pin is routed via on SOM 1.8<->3.3V voltage translator; Do not alter pinmux with "EC" configuration | Even
75 | OSPI0_D5/SPI1_CLK//MCASP1_AXR0///UART6_TXD///////GPIO0_8 |  |  | Pin referenced to 1.8V in SOM with "OSPI” configuration; | Odd
76 | GND/*/GPMC0_AD2///MCASP2_AXR6//////TRC_DATA0///////GPIO0_17//////////~BOOTMODE02/*/ OSPI0_D0///////GPIO0_3/*/ MMC2_CLK/MCASP1_ACLKR//MCASP1_AXR5///UART6_RXD////EHRPWM0_SYNCI//////I2C3_SCL///////GPIO0_69 | Boot Config | no GPMC & no OSPI & no MMC2/*/ GPMC & no MMC2 & no OSPI/*/ OSPI & no MMC2 & no GPMC/*/ MMC2 & no GPMC & no OSPI & no (WBE or WBE) | Digital Ground/*/ Available in SOM with "GPMC” configuration; BOOTMODE02 pin, 100K PD on SOM; Do not drive until after SYS_NRSTIN_3V3 rise +1ms/*/ Available in SOM with "OSPI” configuration; Pin referenced to 1.8V/*/ Available in SOM with "MMC2"; Referenced to pin 36 supply (1.8V/3.3V) | Even
77 | OSPI0_D7/SPI1_D1//MCASP1_AFSX///UART6_CTSn///////GPIO0_10 |  |  | Pin referenced to 1.8V in SOM with "OSPI” configuration; | Odd
78 | GND |  |  | Digital Ground | Even
79 | OSPI0_D4/SPI1_CS0//MCASP1_AXR1///UART6_RXD///////GPIO0_7 |  |  | Pin referenced to 1.8V in SOM with "OSPI” configuration; | Odd
80 | MMC1_SDCD/UART6_RXD//TIMER_IO6///UART3_RTSn////MCAN1_TX/////SPI1_CS3//////SPI2_CLK///////GPIO1_48 |  |  | When booting from SD card, should be used as SD card detect or pulled low until after SYS_NRSTIN_3V3 rise +1ms (Read by boot ROM in boot from MMCSD1). | Even
81 | RGMII2_RD1/RMII2_RXD1//MCASP2_AFSR/////MCASP2_AXR7///////GPIO1_4 |  |  | By default, referenced to 3.3V, In "RG2CM" configuration referenced to 1.8V; | Odd
82 | USB1_DRVVBUS///////GPIO1_51/*/ MMC1_SDWP/UART6_TXD//TIMER_IO7///UART3_CTSn////MCAN1_RX/////SPI1_CS1///////GPIO1_49 |  | no ALP/*/ ALP |  | Even
83 | UART0_RXD/ECAP1_IN_APWM_OUT//SPI2_D0///EHRPWM2_A///////GPIO1_20 |  |  | Used as debug UART on Variscite base board | Odd
84 | GPMC0_AD4///MCASP2_AXR8//////TRC_DATA2///////GPIO0_19//////////~BOOTMODE04 | Boot Config |  | BOOTMODE04 pin, 100K PD on SOM; Do not drive until after SYS_NRSTIN_3V3 rise +1ms | Even
85 | UART0_TXD/ECAP2_IN_APWM_OUT//SPI2_D1///EHRPWM2_B///////GPIO1_21 |  |  | Used as debug UART on Variscite base board; Internal signal pulled up to SOM_PGOOD using 4.7K resistor; | Odd
86 | GPMC0_AD6///MCASP2_AXR10//////TRC_DATA4///////GPIO0_21//////////~BOOTMODE06 | Boot Config |  | BOOTMODE06 pin, 10K PU on SOM; Do not drive until after SYS_NRSTIN_3V3 rise +1ms | Even
87 | I2C0_SDA//SPI2_CS2///TIMER_IO5////UART1_DSRn/////EQEP2_B//////EHRPWM_SOCB///////GPIO1_27////////ECAP2_IN_APWM_OUT |  |  |  | Odd
88 | I2C0_SCL//SYNC0_OUT///OBSCLK1////UART1_DCDn/////EQEP2_A//////EHRPWM_SOCA///////GPIO1_26////////ECAP1_IN_APWM_OUT/////////SPI2_CS0 |  |  |  | Even
89 | GND |  |  | Digital Ground | Odd
90 | I2C1_SDA/UART1_TXD//TIMER_IO1///SPI2_CLK////EHRPWM0_SYNCO///////GPIO1_29////////EHRPWM2_B/////////MMC2_SDWP |  |  |  | Even
91 | MCU_UART0_RXD///////MCU_GPIO0_5/*/ BT_PCM_CLK_1V8 |  | no BTPCM/*/ BTPCM | Available in SOM with "BTPCM” configuration; | Odd
92 | I2C1_SCL/UART1_RXD//TIMER_IO0///SPI2_CS1////EHRPWM0_SYNCI///////GPIO1_28////////EHRPWM2_A/////////MMC2_SDCD |  |  |  | Even
93 | MCU_UART0_RTSn/MCU_TIMER_IO1///MCU_SPI1_D1///////MCU_GPIO0_8/*/ BT_PCM_OUT_1V8 |  | no BTPCM/*/ BTPCM | Available in SOM with "BTPCM” configuration; | Odd
94 | USB0_DRVVBUS///////GPIO1_50 |  |  |  | Even
95 | GND |  |  | Digital Ground | Odd
96 | RGMII2_TXC/RMII2_CRS_DV//MCASP2_AXR5///////GPIO0_88/*/ MCASP0_AXR2/SPI2_D1//UART1_RTSn///UART6_TXD/////ECAP2_IN_APWM_OUT///////GPIO1_8////////EQEP0_B |  | no ALP/*/ ALP | By default, referenced to 3.3V, In "RG2CM" configuration referenced to 1.8V; Includes series 33R resistor; | Even
97 | RGMII1_TXC/RMII1_CRS_DV///////GPIO0_74/*/ NC |  | no EC/*/ EC | Available in SOM without "EC” configuration; By default, referenced to 3.3V, In "RG2CM" configuration referenced to 1.8V; Includes series 33R resistor;/*/ With "EC" configuration this pin is Not Connected | Odd
98 | SYS_NRSTIN_3V3 |  |  | SOM reset input pin. Internally pulled up. Connected via diode to internal (not exposed) 1.8V MCU_PORz ball. Once it is asserted low, CPU MCU and MAIN domains perform cold reset. | Even
99 | MCU_UART0_TXD///////MCU_GPIO0_6/*/ BT_PCM_SYNC_1V8 |  | no BTPCM/*/ BTPCM | Available in SOM with "BTPCM” configuration; | Odd
100 | NC/*/GPMC0_CSn0///MCASP2_AXR14//////TRC_DATA15///////GPIO0_41/*/ OSPI0_D2///////GPIO0_5/*/ MMC2_CMD/MCASP1_AFSR//MCASP1_AXR4///UART6_TXD////EHRPWM0_SYNCO/////EHRPWM_TZn_IN0//////I2C3_SDA///////GPIO0_70 |  | no GPMC & no OSPI & no MMC2/*/ GPMC & no MMC2 & no OSPI/*/ OSPI & no MMC2 & no GPMC/*/ MMC2 & no GPMC & no OSPI & no (WBE or WBE) | Available in SOM with "GPMC” configuration;/*/ Available in SOM with "OSPI” configuration; Pin referenced to 1.8V/*/ Available in SOM with "MMC2"; Referenced to pin 36 supply (1.8V/3.3V) | Even
101 | GND |  |  | Digital Ground | Odd
102 | NC/*/GPMC0_CSn1///MCASP2_AXR15//////TRC_DATA16///////GPIO0_42/*/ OSPI0_CSn0///////GPIO0_11/*/ MMC2_DAT0/MCASP1_AXR0////EHRPWM1_B/////I2C2_SCL///////GPIO0_68 |  | no GPMC & no OSPI & no MMC2/*/ GPMC & no MMC2 & no OSPI/*/ OSPI & no MMC2 & no GPMC/*/ MMC2 & no GPMC & no OSPI & no (WBE or WBE) | Available in SOM with "GPMC” configuration;/*/ Available in SOM with "OSPI” configuration; Pin referenced to 1.8V/*/ Available in SOM with "MMC2"; Referenced to pin 36 supply (1.8V/3.3V) | Even
103 | VCC_SOM |  |  | SOM Power | Odd
104 | USB1_VBUS |  |  |  | Even
105 | VCC_SOM |  |  | SOM Power | Odd
106 | USB0_VBUS |  |  |  | Even
107 | VCC_SOM |  |  | SOM Power | Odd
108 | USB1_DM |  |  |  | Even
109 | VCC_SOM |  |  | SOM Power | Odd
110 | USB1_DP |  |  |  | Even
111 | VCC_SOM |  |  | SOM Power | Odd
112 | GND |  |  | Digital Ground | Even
113 | RGMII2_TX_CTL/RMII2_TX_EN//MCASP2_AXR4///////GPIO0_87 |  |  | By default, referenced to 3.3V, In "RG2CM" configuration referenced to 1.8V; | Odd
114 | USB0_DM |  |  |  | Even
115 | GPMC0_AD8/VOUT0_DATA16//UART2_RXD///MCASP2_AXR0///////GPIO0_23//////////~BOOTMODE08/*/ VOUT0_DE/GPMC0_A17////UART3_CTSn///////GPIO0_62 | Boot Config | no ALP/*/ ALP | BOOTMODE08 pin, 100K PD on SOM; Do not drive until after SYS_NRSTIN_3V3 rise +1ms | Odd
116 | USB0_DP |  |  |  | Even
117 | MCASP0_ACLKX/SPI2_CS1//ECAP2_IN_APWM_OUT///////GPIO1_11////////EQEP1_A |  |  |  | Odd
118 | GND |  |  | Digital Ground | Even
119 | CSI0_RXP0 |  |  |  | Odd
120 | RGMII2_RX_CTL/RMII2_RX_ER//MCASP2_AXR3///////GPIO1_1 |  |  | By default, referenced to 3.3V, In "RG2CM" configuration referenced to 1.8V; | Even
121 | CSI0_RXN0 |  |  |  | Odd
122 | RGMII2_RD0/RMII2_RXD0//MCASP2_AXR2///////GPIO1_3 |  |  | By default, referenced to 3.3V, In "RG2CM" configuration referenced to 1.8V; | Even
123 | CSI0_RXN1 |  |  |  | Odd
124 | MMC1_SDWP/UART6_TXD//TIMER_IO7///UART3_CTSn////MCAN1_RX/////SPI1_CS1///////GPIO1_49/*/ OSPI0_CSn1///////GPIO0_12 |  | no ALP/*/ ALP | Available in "ALP" configuration; In "OSPI” configuration pin referenced to 1.8V | Even
125 | CSI0_RXP1 |  |  |  | Odd
126 | GND |  |  | Digital Ground | Even
127 | CSI0_RXP2 |  |  |  | Odd
128 | MCU_RESETSTATz///////MCU_GPIO0_21 |  |  |  | Even
129 | CSI0_RXN2 |  |  |  | Odd
130 | MCU_RESETZ |  |  |  | Even
131 | CSI0_RXN3 |  |  |  | Odd
132 | GND |  |  | Digital Ground | Even
133 | CSI0_RXP3 |  |  |  | Odd
134 | RESET_REQZ |  |  |  | Even
135 | CSI0_RXCLKP |  |  |  | Odd
136 | MCU_ERRORN |  |  | Pin is referenced to 1.8V; Connected also to PMIC via on SOM 1.8<->3.3V voltage translator | Even
137 | CSI0_RXCLKN |  |  |  | Odd
138 | GND |  |  | Digital Ground | Even
139 | GND |  |  | Digital Ground | Odd
140 | WKUP_I2C0_SCL/*/ OLDI0_A0N |  | no LD0/*/ DSI & LD0 | Used internally by PMIC for WKUP_I2C function, Pin function cannot be altered!/*/ Available in SOM with "DSI" and LD0” configuration; | Even
141 | WKUP_I2C0_SDA/*/ OLDI0_A1N |  | no LD0/*/ DSI & LD0 | Used internally by PMIC for WKUP_I2C function, Pin function cannot be altered!/*/ Available in SOM with "DSI" and LD0” configuration; | Odd
142 | WKUP_UART0_CTSn/WKUP_TIMER_IO0///MCU_SPI1_CS0///////MCU_GPIO0_11/*/ OLDI0_A0P |  | no LD0/*/ DSI & LD0 | Available in SOM with "DSI" and LD0” configuration; | Even
143 | WKUP_UART0_RTSn/WKUP_TIMER_IO1///MCU_SPI1_CLK///////MCU_GPIO0_12/*/ OLDI0_A1P |  | no LD0/*/ DSI & LD0 | Available in SOM with "DSI" and LD0” configuration; | Odd
144 | GND |  |  | Digital Ground | Even
145 | WKUP_UART0_RXD//MCU_SPI0_CS2///////MCU_GPIO0_9/*/ OLDI0_A2N |  | no LD0/*/ DSI & LD0 | Available in SOM with "DSI" and LD0” configuration; | Odd
146 | MCU_I2C0_SCL/*/ COEX_SIN_1V8 |  | no COEX/*/ COEX | Used internally by PMIC for MCU_I2C function, Pin function cannot be altered!/*/ Available in “COEX” and “WBE” or ”WBD” configuration. Signal source is WIFI module, connected to “WCI-2_SIN” signal. Pin referenced to 1.8V. | Even
147 | WKUP_UART0_TXD//MCU_SPI1_CS2///////MCU_GPIO0_10/*/ OLDI0_A2P |  | no LD0/*/ DSI & LD0 | Available in SOM with "DSI" and LD0” configuration; | Odd
148 | MCU_I2C0_SDA/*/ COEX_SOUT_1V8 |  | no COEX/*/ COEX | Used internally by PMIC for MCU_I2C function, Pin function cannot be altered!/*/ Available in “COEX” and “WBE” or ”WBD” configuration. Signal source is WIFI module, connected to “WCI-2_OUT” signal, Pin referenced to 1.8V | Even
149 | GND |  |  |  | Odd
150 | MCU_SPI0_CLK///////MCU_GPIO0_2/*/ OLDI0_CLK0N |  | no LD0/*/ DSI & LD0 | Available in SOM with "DSI" and LD0” configuration; | Even
151 | MCU_SPI0_D0///////MCU_GPIO0_3/*/ OLDI0_A3N |  | no LD0/*/ DSI & LD0 | Available in SOM with "DSI" and LD0” configuration; | Odd
152 | MCU_SPI0_D1///////MCU_GPIO0_4/*/ OLDI0_CLK0P |  | no LD0/*/ DSI & LD0 | Available in SOM with "DSI" and LD0” configuration; | Even
153 | MCU_SPI0_CS1/MCU_OBSCLK0//MCU_SYSCLKOUT0///MCU_EXT_REFCLK0////MCU_TIMER_IO1///////MCU_GPIO0_1/*/ OLDI0_A3P |  | no LD0/*/ DSI & LD0 | Available in SOM with "DSI" and LD0” configuration; | Odd
154 | MCU_MCAN1_RX/MCU_TIMER_IO3//MCU_SPI0_CS2///MCU_SPI1_CS2////MCU_SPI1_CLK///////MCU_GPIO0_16/*/ RF_CNTL3_1V8 |  | no RFCNTL/*/ RFCNTL | Available in SOM with "RFCNTL” configuration; | Even
155 | MCU_MCAN0_RX/MCU_TIMER_IO0//MCU_SPI1_CS3///////MCU_GPIO0_14/*/ RF_CNTL0_1V8 |  | no RFCNTL/*/ RFCNTL | Available in SOM with "RFCNTL” configuration; | Odd
156 | MCU_MCAN1_TX/MCU_TIMER_IO2///MCU_SPI1_CS1////MCU_EXT_REFCLK0///////MCU_GPIO0_15/*/ RF_CNTL4_1V8 |  | no RFCNTL/*/ RFCNTL | Available in SOM with "RFCNTL” configuration; | Even
157 | MCU_MCAN0_TX/WKUP_TIMER_IO0//MCU_SPI0_CS3///////MCU_GPIO0_13/*/ RF_CNTL1_1V8 |  | no RFCNTL/*/ RFCNTL | Available in SOM with "RFCNTL” configuration; | Odd
158 | GND |  |  | Digital Ground | Even
159 | GND |  |  | Digital Ground | Odd
160 | OLDI0_A1N/*/ DSI0_TXN1 |  | no DSI/*/ DSI | Available in SOM with "DSI" configuration; | Even
161 | OLDI0_A0N/*/ DSI0_TXN0 |  | no DSI/*/ DSI | Available in SOM with "DSI" configuration; | Odd
162 | OLDI0_A1P/*/ DSI0_TXP1 |  | no DSI/*/ DSI | Available in SOM with "DSI" configuration; | Even
163 | OLDI0_A0P/*/ DSI0_TXP0 |  | no DSI/*/ DSI | Available in SOM with "DSI" configuration; | Odd
164 | OLDI0_A2N/*/ DSI0_TXN2 |  | no DSI/*/ DSI | Available in SOM with "DSI" configuration; | Even
165 | OLDI0_A3N/*/ DSI0_TXN3 |  | no DSI/*/ DSI | Available in SOM with "DSI" configuration; | Odd
166 | OLDI0_A2P/*/ DSI0_TXP2 |  | no DSI/*/ DSI | Available in SOM with "DSI" configuration; | Even
167 | OLDI0_A3P/*/ DSI0_TXP3 |  | no DSI/*/ DSI | Available in SOM with "DSI" configuration; | Odd
168 | OLDI0_CLK0N/*/ DSI0_TXCLKN |  | no DSI/*/ DSI | Available in SOM with "DSI" configuration; | Even
169 | GND |  |  | Digital Ground | Odd
170 | OLDI0_CLK0P/*/ DSI0_TXCLKP |  | no DSI/*/ DSI | Available in SOM with "DSI" configuration; | Even
171 | GPMC0_AD9/VOUT0_DATA17//UART2_TXD///MCASP2_AXR1///////GPIO0_24//////////~BOOTMODE09/*/ VOUT0_HSYNC/GPMC0_A16////UART3_RTSn///////GPIO0_61 | Boot Config | no ALP/*/ ALP | BOOTMODE09 pin, Driven on SOM during boot; Do not drive until after SYS_NRSTIN_3V3 rise +1ms | Odd
172 | GND |  |  | Digital Ground | Even
173 | GPMC0_AD3///MCASP2_AXR7//////TRC_DATA1///////GPIO0_18//////////~BOOTMODE03 | Boot Config |  | BOOTMODE03 pin, Driven on SOM during boot; Do not drive until after SYS_NRSTIN_3V3 rise +1ms | Odd
174 | GPMC0_CSn2/I2C2_SCL//MCASP1_AXR4///UART4_RXD/////MCAN1_TX//////TRC_DATA17///////GPIO0_43////////MCASP1_AFSR | Codec I2C2 |  | Internal signal pulled up to SOM_PGOOD using 4.7K resistor; In SOMs with “AC” configuration pins are used for Codec I2C- Do not alter pinmux! | Even
175 | GPMC0_WAIT1/VOUT0_EXTPCLKIN//GPMC0_A21///UART6_RXD///////GPIO0_38////////EQEP2_I/*/ VOUT0_PCLK/GPMC0_A19////UART2_CTSn///////GPIO0_64 |  | no ALP/*/ ALP |  | Odd
176 | GPMC0_CSn3/I2C2_SDA//GPMC0_A20///UART4_TXD////MCASP1_AXR5/////MCAN1_RX//////TRC_DATA18///////GPIO0_44////////MCASP1_ACLKR | Codec I2C2 |  | Internal signal pulled up to SOM_PGOOD using 4.7K resistor; In SOMs with “AC” configuration pins are used for Codec I2C- Do not alter pinmux! | Even
177 | RGMII2_TD1/RMII2_TXD1//MCASP2_ACLKR/////MCASP2_AXR8///////GPIO0_90 |  |  | By default, referenced to 3.3V, In "RG2CM" configuration referenced to 1.8V; | Odd
178 | GND |  |  | Digital Ground | Even
179 | GND |  |  | Digital Ground | Odd
180 | OLDI0_CLK1N |  |  |  | Even
181 | OLDI0_A7P |  |  |  | Odd
182 | OLDI0_CLK1P |  |  |  | Even
183 | OLDI0_A7N |  |  |  | Odd
184 | OLDI0_A4N |  |  |  | Even
185 | GND |  |  | Digital Ground | Odd
186 | OLDI0_A4P |  |  |  | Even
187 | SPI0_D0/CP_GEMAC_CPTS0_HW1TSPUSH//EHRPWM1_B///////GPIO1_18/*/ TS_X-/*/ NC |  | no TP & no ALP/*/ TP & no ALP/*/ ALP | Available in SOM without TP and without ALP In ”WBE” configuration connected also via buffer to Murata 2EL/2DL “SPI_RXD” signal./*/ Signal source is Resistive Touch controller | Odd
188 | OLDI0_A5N |  |  |  | Even
189 | SPI0_CLK/CP_GEMAC_CPTS0_TS_SYNC//EHRPWM1_A///////GPIO1_17/*/ TS_X+/*/ NC |  | no TP & no ALP/*/ TP & no ALP/*/ ALP | Available in SOM without TP and without ALP In ”WBE” configuration connected also via buffer to Murata 2EL/2DL “SPI_CLK” signal./*/ Signal source is Resistive Touch controller | Odd
190 | OLDI0_A5P |  |  |  | Even
191 | SPI0_CS0//EHRPWM0_A///////GPIO1_15/*/ TS_Y+/*/ NC |  | no TP & no ALP/*/ TP & no ALP/*/ ALP | Available in SOM without TP and without ALP In ”WBE” configuration connected also via buffer to Murata 2EL/2DL “SPI_FRM” signal and cannot be used externally/*/ Signal source is Resistive Touch controller | Odd
192 | OLDI0_A6N |  |  |  | Even
193 | SPI0_D1/CP_GEMAC_CPTS0_HW2TSPUSH//EHRPWM_TZn_IN0///////GPIO1_19/*/ TS_Y-/*/ NC |  | no TP & no ALP/*/ TP & no ALP/*/ ALP | Available in SOM without TP and without ALP In ”WBE” configuration connected also via buffer to Murata 2EL/2DL “SPI_TXD” signal./*/ Signal source is Resistive Touch controller | Odd
194 | OLDI0_A6P |  |  |  | Even
195 | AGND/*/NC |  |  | Audio Ground | Odd
196 | HPOUTFB/*/ GPMC0_WEn//MCASP1_AXR0//////TRC_DATA9///////GPIO0_34/*/ NC |  | AC/*/ no AC & GPMC/*/ no AC & no GPMC | Signal source is Audio Codec/*/ Available in SOM without "AC” and with "GPMC" configuration | Even
197 | LINEIN1_LP/*/ GPMC0_WPn/AUDIO_EXT_REFCLK1//GPMC0_A22///UART6_TXD//////TRC_DATA13///////GPIO0_39/*/ NC |  | AC/*/ no AC & GPMC/*/ no AC & no GPMC | Signal source is Audio Codec/*/ Available in SOM without "AC” and with "GPMC" configuration | Odd
198 | GPMC0_ADVn_ALE//MCASP1_AXR2//////TRC_DATA7///////GPIO0_32/*/ HPLOUT |  | no AC/*/ AC | Available in SOM without "AC” configuration/*/ Signal source is Audio Codec | Even
199 | GPMC0_WAIT0//MCASP1_AFSX//////TRC_DATA12///////GPIO0_37/*/ LINEIN1_RP |  | no AC/*/ AC | Available in SOM without "AC” configuration/*/ Signal source is Audio Codec | Odd
200 | GPMC0_BE0n_CLE//MCASP1_ACLKX//////TRC_DATA10///////GPIO0_35/*/ HPROUT/*/ NC |  | no AC & no ALP/*/ AC & no ALP/*/ ALP | Available in SOM without "AC” configuration and without ALP/*/ Signal source is Audio Codec | Even

## VAR-SOM-6UL
PIN# | Name | SOM Usage | Applicable Configuration | Note |  | xxxx
1 | GND |  |  |  | Odd
2 | GND |  |  |  | Even
3 | NC/*/ETH_RXDP |  | EC | Not connected without EC | Odd
4 | NC |  |  |  | Even
5 | NC/*/ETH_RXDN |  | EC | Not connected without EC | Odd
6 | NC |  |  |  | Even
7 | GND |  |  |  | Odd
8 | GND |  |  |  | Even
9 | NC/*/ETH_TXDP |  | EC | Not connected without EC | Odd
10 | NC |  |  |  | Even
11 | NC/*/ETH_TXDN |  | EC | Not connected without EC | Odd
12 | NC |  |  |  | Even
13 | GND |  |  |  | Odd
14 | GND |  |  |  | Even
15 | NC/*/ETH_LED2 |  | EC | Not connected without EC | Odd
16 | NC/*/ETH_LED1 |  | EC | Not connected without EC | Even
17 | ENET_REF_CLK2/PWM4_OUT//OTG2_ID///CSI_FIELD////USDHC1_VSELECT/////GPIO1_IO5(ADC IN5)//////ENET2_1588_EVENT0_OUT///////CCM_PLL3_BYP////////UART5_RX |  |  |  | Odd
18 | JTAG_TRSTB/GPT2_COMPARE3//SAI2_TX_D///CCM_OUT2////PWM8_OUT/////GPIO1_IO15//////24M_OUT/*/NC |  | AC | Not connected with AC | Even
19 | GND |  |  |  | Odd
20 | JTAG_TMS/GPT2_CAPTURE1//SAI2_MCLK///CCM_CLKO1////CCM_WAIT/////GPIO1_IO11//////SDMA_EXT_EVENT1////////EPIT1_OUT/*/NC |  | AC | Not connected with AC | Even
21 | CSI_D8/USDHC2_D6//SIM2_PORT1_SVEN///ECSPI1_MOSI////WEIM_AD6/////GPIO4_IO27//////SAI1_RX_D///////TPSMP_HD30////////USDHC1_RESET_B |  |  |  | Odd
22 | CSI_D5/USDHC2_D3//SIM2_PORT1_PD///ECSPI2_MISO////WEIM_AD3/////GPIO4_IO24//////SAI1_RX_BCLK///////TPSMP_HD27////////UART5_CTS_B |  |  |  | Even
23 | CSI_D4/USDHC2_D2//SIM1_PORT1_TRXD///ECSPI2_MOSI////WEIM_AD2/////GPIO4_IO23//////SAI1_RX_SYNC///////TPSMP_HD26////////UART5_RTS_B |  |  |  | Odd
24 | CSI_D6/USDHC2_D4//SIM2_PORT1_CLK///ECSPI1_SCLK////WEIM_AD4/////GPIO4_IO25//////SAI1_TX_SYNC///////TPSMP_HD28////////USDHC1_WP |  |  |  | Even
25 | CSI_D7/USDHC2_D5//SIM2_PORT1_RST_B///ECSPI1_SS0////WEIM_AD5/////GPIO4_IO26//////SAI1_TX_BCLK///////TPSMP_HD29////////USDHC1_CD_B |  |  |  | Odd
26 | CSI_D9/USDHC2_D7//SIM2_PORT1_TRXD///ECSPI1_MISO////WEIM_AD7/////GPIO4_IO28//////SAI1_TX_D///////TPSMP_HD31////////USDHC1_VSELECT |  |  |  | Even
27 | GND |  |  |  | Odd
28 | GND |  |  |  | Even
29 | JTAG_MOD/GPT2_CLK//SPDIF_OUT///ENET_REF_CLK_25M////CCM_PMIC_RDY/////GPIO1_IO10//////SDMA_EXT_EVENT0 |  |  |  | Odd
30 | ~ENET1_MDIO/ENET2_MDIO//USB_OTG_PWR_WAKE///CSI_MCLK////USDHC2_WP/////GPIO1_IO6(ADC IN6)//////CCM_WAIT///////CCM_REF_EN_B////////UART1_CTS_B | ENET1_MDIO | EC | Shared with PHY on SOM with EC | Even
31 | NC |  |  |  | Odd
32 | VCC_SOM |  |  |  | Even
33 | NC |  |  |  | Odd
34 | VCC_SOM |  |  |  | Even
35 | NC |  |  |  | Odd
36 | VCC_COIN |  |  |  | Even
37 | GND |  |  |  | Odd
38 | VCC_SOM |  |  |  | Even
39 | ENET2_RX_ER/UART8_RTS_B//SIM2_PORT0_SVEN///ECSPI4_SS0////WEIM_ADDR25/////GPIO2_IO15//////KPP_COL7///////SIM_M_HADDR22////////GLOBAL WDOG |  |  |  | Odd
40 | NC |  |  |  | Even
41 | ENET2_TX_CLK/UART8_CTS_B//SIM2_PORT0_RST_B///ECSPI4_MISO////ENET_REF_CLK2/////GPIO2_IO14//////KPP_ROW7///////SIM_M_HADDR21////////OTG2_ID |  |  |  | Odd
42 | BOOT_SEL0 |  |  | Include internal pull up; L=SD card boot; Float=Internal | Even
43 | ENET2_TD1/UART8_TX//SIM2_PORT0_TRXD///ECSPI4_SCLK////WEIM_EB_B3/////GPIO2_IO12//////KPP_ROW6///////SIM_M_HADDR19////////USB_OTG2_PWR |  |  |  | Odd
44 | UART3_CTS_B/ENET2_RX_CLK//CAN1_TX///CSI_D10////ENET1_1588_EVENT1_IN/////GPIO1_IO26///////SIM_M_HADDR1////////EPIT2_OUT |  |  |  | Even
45 | ENET2_TX_EN/UART8_RX//SIM2_PORT0_CLK///ECSPI4_MOSI////WEIM_ACLK_FREERUN/////GPIO2_IO13//////KPP_COL6///////SIM_M_HADDR20////////USB_OTG2_OC |  |  |  | Odd
46 | UART3_RTS_B/ENET2_TX_ER//CAN1_RX///CSI_D11////ENET1_1588_EVENT1_OUT/////GPIO1_IO27///////SIM_M_HADDR2////////WDOG1_B |  |  |  | Even
47 | GND |  |  |  | Odd
48 | UART3_RX/ENET2_RD3//SIM2_PORT0_PD///CSI_D0////UART2_RTS_B/////GPIO1_IO25///////SIM_M_HADDR0////////EPIT1_OUT |  |  |  | Even
49 | SOM_3V3_PER |  |  |  | Odd
50 | ~UART2_CTS_B/ENET1_CRS//CAN2_TX///CSI_D8////GPT1_COMPARE2/////GPIO1_IO22///////JTAG_DE_B////////ECSPI3_MOSI | UART2_CTS_B | WB or WBD | Usage can be released if BT function disabled | Even
51 | ~UART2_RTS_B/ENET1_COL//CAN2_RX///CSI_D9////GPT1_COMPARE3/////GPIO1_IO23///////JTAG_FAIL////////ECSPI3_MISO | UART2_RTS_B | WB or WBD | Usage can be released if BT function disabled | Odd
52 | ~UART2_TX/ENET1_TD2//I2C4_SCL///CSI_D6////GPT1_CAPTURE1/////GPIO1_IO20////////ECSPI3_SS0 | UART2_TX | WB or WBD | Usage can be released if BT function disabled | Even
53 | ~UART2_RX/ENET1_TD3//I2C4_SDA///CSI_D7////GPT1_CAPTURE2/////GPIO1_IO21///////JTAG_DONE////////ECSPI3_SCLK | UART2_RX | WB or WBD | Usage can be released if BT function disabled | Odd
54 | CSI_D3/USDHC2_D1//SIM1_PORT1_SVEN///ECSPI2_SS0////WEIM_AD1/////GPIO4_IO22//////SAI1_MCLK///////TPSMP_HD25////////UART5_RX |  |  |  | Even
55 | PWM2_OUT/GLOBAL WDOG//SPDIF_IN///CSI_HSYNC////USDHC2_RESET_B/////GPIO1_IO9(ADC IN9)//////USDHC1_RESET_B////////UART5_CTS_B |  |  |  | Odd
56 | CSI_D2/USDHC2_D0//SIM1_PORT1_RST_B///ECSPI2_SCLK////WEIM_AD0/////GPIO4_IO21//////SRC_INT_BOOT///////TPSMP_HD24////////UART5_TX |  |  |  | Even
57 | PWM1_OUT/WDOG1_B//SPDIF_OUT///CSI_VSYNC////USDHC2_VSELECT/////GPIO1_IO8(ADC IN8)//////CCM_PMIC_RDY////////UART5_RTS_B |  |  |  | Odd
58 | GND |  |  |  | Even
59 | GND |  |  |  | Odd
60 | ~USDHC1_CLK/GPT2_COMPARE2//SAI2_MCLK///SPDIF_IN////WEIM_ADDR20/////GPIO2_IO17//////CCM_OUT0///////OBSERVE_MUX_OUT0////////USB_OTG1_OC | USDHC1_CLK | WB or WBD | Connection to WIFI or Connector set by DTB | Even
61 | ~USDHC1_D2/GPT2_CAPTURE1//SAI2_RX_D///CAN2_TX////WEIM_ADDR23/////GPIO2_IO20//////CCM_CLKO1///////OBSERVE_MUX_OUT3////////USB_OTG2_OC | USDHC1_D2 | WB or WBD | Connection to WIFI or Connector set by DTB | Odd
62 | ~USDHC1_D0/GPT2_COMPARE3//SAI2_TX_SYNC///CAN1_TX////WEIM_ADDR21/////GPIO2_IO18//////CCM_OUT1///////OBSERVE_MUX_OUT1////////OTG1_ID | USDHC1_D0 | WB or WBD | Connection to WIFI or Connector set by DTB | Even
63 | ~USDHC1_D1/GPT2_CLK//SAI2_TX_BCLK///CAN1_RX////WEIM_ADDR22/////GPIO2_IO19//////CCM_OUT2///////OBSERVE_MUX_OUT2////////USB_OTG2_PWR | USDHC1_D1 | WB or WBD | Connection to WIFI or Connector set by DTB | Odd
64 | ~USDHC1_CMD/GPT2_COMPARE1//SAI2_RX_SYNC///SPDIF_OUT////WEIM_ADDR19/////GPIO2_IO16//////SDMA_EXT_EVENT0///////TPSMP_HD18////////USB_OTG1_PWR | USDHC1_CMD | WB or WBD | Connection to WIFI or Connector set by DTB | Even
65 | ~USDHC1_D3/GPT2_CAPTURE2//SAI2_TX_D///CAN2_RX////WEIM_ADDR24/////GPIO2_IO21//////CCM_CLKO2///////OBSERVE_MUX_OUT4////////OTG2_ID | USDHC1_D3 | WB or WBD | Connection to WIFI or Connector set by DTB | Odd
66 | GND |  |  |  | Even
67 | GND |  |  |  | Odd
68 | LCDIF_D1/PWM2_OUT//CA7_PLATFORM_TRACE1///ENET1_1588_EVENT2_OUT////I2C3_SCL/////GPIO3_IO6//////~SRC_BT_CFG1///////SIM_M_HADDR29////////SAI1_TX_SYNC | Boot Config |  | See DS for boot config applicable values Do not overdrive the value set on SOM during POR_B rise +-10ms | Even
69 | LCDIF_D0/PWM1_OUT//CA7_PLATFORM_TRACE0///ENET1_1588_EVENT2_IN////I2C3_SDA/////GPIO3_IO5//////~SRC_BT_CFG0///////SIM_M_HADDR28////////SAI1_MCLK | Boot Config |  | See DS for boot config applicable values Do not overdrive the value set on SOM during POR_B rise +-10ms | Odd
70 | UART5_TX/ENET2_CRS//I2C2_SCL///CSI_D14////CSU_CSU_ALARM_AUT0/////GPIO1_IO30///////SIM_M_HADDR5////////ECSPI2_MOSI |  |  | I2C2 used internally - alternate function cannot be used on this pin | Even
71 | NAND_CE1_B/USDHC1_D6//QSPIA_D2///ECSPI3_MOSI////WEIM_ADDR18/////GPIO4_IO14///////TPSMP_HD16////////UART3_CTS_B |  |  |  | Odd
72 | SNVS_TAMPER3/////GPIO5_IO3 |  |  |  | Even
73 | SNVS_TAMPER1/////GPIO5_IO1 |  |  |  | Odd
74 | ~ENET1_MDC/ENET2_MDC//USB_OTG_HOST_MODE///CSI_PIXCLK////USDHC2_CD_B/////GPIO1_IO7(ADC IN7)//////CCM_STOP////////UART1_RTS_B | ENET1_MDC | EC | Shared with PHY on SOM with EC | Even
75 | UART4_TX/ENET2_TD2//I2C1_SCL///CSI_D12////CSU_CSU_ALARM_AUT2/////GPIO1_IO28///////SIM_M_HADDR3////////ECSPI2_SCLK |  |  |  | Odd
76 | GND |  |  |  | Even
77 | UART5_RX/ENET2_COL//I2C2_SDA///CSI_D15////CSU_CSU_INT_DEB/////GPIO1_IO31///////SIM_M_HADDR6////////ECSPI2_MISO |  |  | I2C2 used internally - alternate function cannot be used on this pin | Odd
78 | GND |  |  |  | Even
79 | UART4_RX/ENET2_TD3//I2C1_SDA///CSI_D13////CSU_CSU_ALARM_AUT1/////GPIO1_IO29///////SIM_M_HADDR4////////ECSPI2_SS0 |  |  |  | Odd
80 | I2C2_SCL/GPT1_CAPTURE1//OTG1_ID///ENET_REF_CLK1////MQS_RIGHT/////GPIO1_IO0(ADC IN0)//////ENET1_1588_EVENT0_IN///////SRC_SYSTEM_RESET////////WDOG3_B |  |  | I2C2 used internally - alternate function cannot be used on this pin | Even
81 | SNVS_TAMPER7/////GPIO5_IO7 |  |  |  | Odd
82 | ~LCDIF_D11/SAI3_RX_BCLK//CA7_PLATFORM_TRACE11///CSI_D19////WEIM_D3/////GPIO3_IO16//////~SRC_BT_CFG11///////SIM_M_HPROT3////////CAN2_RX | Boot Config LCDIF_D11 | LD | See DS for boot config applicable values Do not overdrive the value set on SOM during POR_B rise +-10ms | Even
83 | UART1_RX/ENET1_RD3//I2C3_SDA///CSI_D3////GPT1_CLK/////GPIO1_IO17////////SPDIF_IN |  |  |  | Odd
84 | UART1_RTS_B/ENET1_TX_ER//~USDHC1_CD_B///CSI_D5////ENET2_1588_EVENT1_OUT/////GPIO1_IO19////////USDHC2_CD_B | USDHC1_CD_B |  | Latched on POR_B rise by BOOT ROM Require LOW level for boot rom to boot from SD card | Even
85 | UART1_TX/ENET1_RD2//I2C3_SCL///CSI_D2////GPT1_COMPARE1/////GPIO1_IO16////////SPDIF_OUT |  |  |  | Odd
86 | UART1_CTS_B/ENET1_RX_CLK//USDHC1_WP///CSI_D4////ENET2_1588_EVENT1_IN/////GPIO1_IO18////////USDHC2_WP |  |  |  | Even
87 | CSI_MCLK/USDHC2_CD_B//NAND_CE2_B///I2C1_SDA////WEIM_CS0_B/////GPIO4_IO17//////SNVS_HP_WRAPPER_VIO_5_CTL///////TPSMP_HD20////////UART6_TX |  |  |  | Odd
88 | CSI_PIXCLK/USDHC2_WP//NAND_CE3_B///I2C1_SCL////WEIM_OE/////GPIO4_IO18//////SNVS_HP_WRAPPER_VIO_5///////TPSMP_HD21////////UART6_RX |  |  |  | Even
89 | GND |  |  |  | Odd
90 | ENET2_RD1/UART6_RX//SIM1_PORT0_CLK///I2C3_SDA////ENET1_MDC/////GPIO2_IO9//////KPP_COL4///////SIM_M_HADDR16////////USB_OTG1_OC |  |  |  | Even
91 | ~SRC_BOOT_MODE1/////GPIO5_IO11 | SRC_BOOT_MODE1 |  | Latched on POR_B rise by BOOT ROM By default add pull upto 3.3V | Odd
92 | ENET2_RD0/UART6_TX//SIM1_PORT0_TRXD///I2C3_SCL////ENET1_MDIO/////GPIO2_IO8//////KPP_ROW4///////SIM_M_HADDR15////////USB_OTG1_PWR |  |  |  | Even
93 | ~SRC_BOOT_MODE0/////GPIO5_IO10 | SRC_BOOT_MODE0 |  | Latched on POR_B rise by BOOT ROM By default do not drive high on POR_B rise PD included in SOC | Odd
94 | UART3_TX/ENET2_RD2//SIM1_PORT0_PD///CSI_D1////UART2_CTS_B/////GPIO1_IO24///////JTAG_JTAG_ACT////////OTG1_ID |  |  |  | Even
95 | GND |  |  |  | Odd
96 | ~LCDIF_D6/UART7_CTS_B//CA7_PLATFORM_TRACE6///ENET2_1588_EVENT3_IN////SPDIF_LOCK/////GPIO3_IO11//////~SRC_BT_CFG6///////SIM_M_HBURST2////////ECSPI1_SS2 | Boot Config LCDIF_D6 | LD | See DS for boot config applicable values Do not overdrive the value set on SOM during POR_B rise +-10ms | Even
97 | NC |  |  |  | Odd
98 | SRC_POR_B |  |  |  | Even
99 | NC |  |  |  | Odd
100 | NAND_CLE/USDHC1_D7//QSPIA_D3///ECSPI3_MISO////WEIM_ADDR16/////GPIO4_IO15///////TPSMP_HD19////////UART3_RTS_B/*/NC |  | NAND | Not connected with NAND configuration | Even
101 | GND |  |  |  | Odd
102 | NAND_WP_B/USDHC1_RESET_B//QSPIA_SCLK///PWM4_OUT////WEIM_BCLK/////GPIO4_IO11///////TPSMP_HD13////////ECSPI3_RDY/*/NC |  | NAND | Not connected with NAND configuration | Even
103 | VCC_SOM |  |  |  | Odd
104 | USB_OTG2_VBUS |  |  |  | Even
105 | VCC_SOM |  |  |  | Odd
106 | USB_OTG1_VBUS |  |  |  | Even
107 | VCC_SOM |  |  |  | Odd
108 | USB_OTG2_DN |  |  |  | Even
109 | VCC_SOM |  |  |  | Odd
110 | USB_OTG2_DP |  |  |  | Even
111 | VCC_SOM |  |  |  | Odd
112 | GND |  |  |  | Even
113 | ~LCDIF_D7/UART7_RTS_B//CA7_PLATFORM_TRACE7///ENET2_1588_EVENT3_OUT////SPDIF_EXT_CLK/////GPIO3_IO12//////~SRC_BT_CFG7///////SIM_M_HMASTLOCK////////ECSPI1_SS3 | Boot Config LCDIF_D7 | LD | See DS for boot config applicable values Do not overdrive the value set on SOM during POR_B rise +-10ms | Odd
114 | USB_OTG1_DN |  |  |  | Even
115 | LCDIF_D17/UART7_RX//CA7_PLATFORM_TRACE_CTL///CSI_D0////WEIM_D9/////GPIO3_IO22//////~SRC_BT_CFG25///////SIM_M_HWRITE////////USDHC2_D7 | Boot Config |  | See DS for boot config applicable values Do not overdrive the value set on SOM during POR_B rise +-10ms | Odd
116 | USB_OTG1_DP |  |  |  | Even
117 | ~LCDIF_D4/UART8_CTS_B//CA7_PLATFORM_TRACE4///ENET2_1588_EVENT2_IN////SPDIF_SR_CLK/////GPIO3_IO9//////~SRC_BT_CFG4///////SIM_M_HBURST0////////SAI1_TX_D | Boot Config LCDIF_D4 | LD | See DS for boot config applicable values Do not overdrive the value set on SOM during POR_B rise +-10ms | Odd
118 | GND |  |  |  | Even
119 | ~LCDIF_D2/PWM3_OUT//CA7_PLATFORM_TRACE2///ENET1_1588_EVENT3_IN////I2C4_SDA/////GPIO3_IO7//////~SRC_BT_CFG2///////SIM_M_HADDR30////////SAI1_TX_BCLK | Boot Config LCDIF_D2 | LD | See DS for boot config applicable values Do not overdrive the value set on SOM during POR_B rise +-10ms | Odd
120 | SNVS_TAMPER5/////GPIO5_IO5 |  |  |  | Even
121 | ~LCDIF_D3/PWM4_OUT//CA7_PLATFORM_TRACE3///ENET1_1588_EVENT3_OUT////I2C4_SCL/////GPIO3_IO8//////~SRC_BT_CFG3///////SIM_M_HADDR31////////SAI1_RX_D | Boot Config LCDIF_D3 | LD | See DS for boot config applicable values Do not overdrive the value set on SOM during POR_B rise +-10ms | Odd
122 | SNVS_TAMPER9/////GPIO5_IO9 |  |  |  | Even
123 | ~LCDIF_D12/SAI3_TX_SYNC//CA7_PLATFORM_TRACE12///CSI_D20////WEIM_D4/////GPIO3_IO17//////~SRC_BT_CFG12///////SIM_M_HREADYOUT////////ECSPI1_RDY | Boot Config LCDIF_D12 | LD | See DS for boot config applicable values Do not overdrive the value set on SOM during POR_B rise +-10ms | Odd
124 | ~LCDIF_D20/UART8_TX//ECSPI1_SCLK///CSI_D12////WEIM_D12/////GPIO3_IO25//////~SRC_BT_CFG28///////TPSMP_HTRANS0////////USDHC2_D0 | Boot Config LCDIF_D20 | LD | See DS for boot config applicable values Do not overdrive the value set on SOM during POR_B rise +-10ms | Even
125 | ~LCDIF_D13/SAI3_TX_BCLK//CA7_PLATFORM_TRACE13///CSI_D21////WEIM_D5/////GPIO3_IO18//////~SRC_BT_CFG13///////SIM_M_HRESP////////USDHC2_RESET_B | Boot Config LCDIF_D13 | LD | See DS for boot config applicable values Do not overdrive the value set on SOM during POR_B rise +-10ms | Odd
126 | GND |  |  |  | Even
127 | ~LCDIF_D14/SAI3_RX_D//CA7_PLATFORM_TRACE14///CSI_D22////WEIM_D6/////GPIO3_IO19//////~SRC_BT_CFG14///////SIM_M_HSIZE0////////USDHC2_D4 | Boot Config LCDIF_D14 | LD | See DS for boot config applicable values Do not overdrive the value set on SOM during POR_B rise +-10ms | Odd
128 | NAND_READY_B/USDHC1_D4//QSPIA_D0///ECSPI3_SS0////WEIM_CS1_B/////GPIO4_IO12///////TPSMP_HD14////////UART3_TX/*/NC |  | NAND | Not connected with NAND configuration | Even
129 | ~LCDIF_D15/SAI3_TX_D//CA7_PLATFORM_TRACE15///CSI_D23////WEIM_D7/////GPIO3_IO20//////~SRC_BT_CFG15///////SIM_M_HSIZE1////////USDHC2_D5 | Boot Config LCDIF_D15 | LD | See DS for boot config applicable values Do not overdrive the value set on SOM during POR_B rise +-10ms | Odd
130 | USB_OTG1_CHD_B |  |  |  | Even
131 | ~LCDIF_D18/PWM5_OUT//CA7_PLATFORM_EVENTO///CSI_D10////WEIM_D10/////GPIO3_IO23//////~SRC_BT_CFG26///////TPSMP_CLK////////USDHC2_CMD | Boot Config LCDIF_D18 | LD | See DS for boot config applicable values Do not overdrive the value set on SOM during POR_B rise +-10ms | Odd
132 | GND |  |  |  | Even
133 | ~LCDIF_D19/PWM6_OUT//GLOBAL WDOG///CSI_D11////WEIM_D11/////GPIO3_IO24//////~SRC_BT_CFG27///////TPSMP_HD_DIR////////USDHC2_CLK | Boot Config LCDIF_D19 | LD | See DS for boot config applicable values Do not overdrive the value set on SOM during POR_B rise +-10ms | Odd
134 | NAND_DQS/CSI_FIELD//QSPIA_SS0_B///PWM5_OUT////WEIM_WAIT/////GPIO4_IO16//////SDMA_EXT_EVENT1///////TPSMP_HD17////////SPDIF_EXT_CLK/*/NC |  | NAND | Not connected with NAND configuration | Even
135 | ~LCDIF_D22/MQS_RIGHT//ECSPI1_MOSI///CSI_D14////WEIM_D14/////GPIO3_IO27//////~SRC_BT_CFG30///////TPSMP_HD0////////USDHC2_D2 | Boot Config LCDIF_D22 | LD | See DS for boot config applicable values Do not overdrive the value set on SOM during POR_B rise +-10ms | Odd
136 | SRC_RESET_B(ONOFF) |  |  | Short to GND for > 7sec will cause the SOM to reboot. Can be used to power ON/OFF the SOM; Requires other carrier modifications; | Even
137 | ~LCDIF_D23/MQS_LEFT//ECSPI1_MISO///CSI_D15////WEIM_D15/////GPIO3_IO28//////~SRC_BT_CFG31///////TPSMP_HD1////////USDHC2_D3 | Boot Config LCDIF_D23 | LD | See DS for boot config applicable values Do not overdrive the value set on SOM during POR_B rise +-10ms | Odd
138 | GND |  |  |  | Even
139 | GND |  |  |  | Odd
140 | CCM_PMIC_VSTBY_REQ |  |  |  | Even
141 | LCDIF_D8/SPDIF_IN//CA7_PLATFORM_TRACE8///CSI_D16////WEIM_D0/////GPIO3_IO13//////~SRC_BT_CFG8///////SIM_M_HPROT0////////CAN1_TX | Boot Config |  | See DS for boot config applicable values Do not overdrive the value set on SOM during POR_B rise +-10ms | Odd
142 | SNVS_PMIC_ON_REQ |  |  |  | Even
143 | LCDIF_D9/SAI3_MCLK//CA7_PLATFORM_TRACE9///CSI_D17////WEIM_D1/////GPIO3_IO14//////~SRC_BT_CFG9///////SIM_M_HPROT1////////CAN1_RX | Boot Config |  | See DS for boot config applicable values Do not overdrive the value set on SOM during POR_B rise +-10ms | Odd
144 | GND |  |  |  | Even
145 | LCDIF_RESET/LCDIF_CS//CA7_PLATFORM_EVENTI///SAI3_TX_D////GLOBAL WDOG/////GPIO3_IO4///////SIM_M_HADDR27////////ECSPI2_SS3 |  |  |  | Odd
146 | ~ENET1_TX_CLK/UART7_CTS_B//PWM7_OUT///CSI_D22////ENET_REF_CLK1/////GPIO2_IO6//////KPP_ROW3///////SIM_M_HADDR13////////GPT1_CLK | ENET1_TX_CLK | EC |  | Even
147 | LCDIF_CLK/LCDIF_WR_RWN//UART4_TX///SAI3_MCLK////WEIM_CS2_B/////GPIO3_IO0///////SIM_M_HADDR23////////WDOG1_RST_B_DEB | LCDIF_CLK | LD | Internal 33Ohm included | Odd
148 | ~ENET1_TX_EN/UART6_RTS_B//PWM6_OUT///CSI_D21////ENET2_MDC/////GPIO2_IO5//////KPP_COL2///////SIM_M_HADDR12////////WDOG2_RST_B_DEB | ENET1_TX_EN | EC |  | Even
149 | GND |  |  |  | Odd
150 | ~ENET1_TD0/UART5_CTS_B//24M_OUT///CSI_D19////CAN2_RX/////GPIO2_IO3//////KPP_COL1///////SIM_M_HADDR10////////USDHC2_VSELECT | ENET1_TD0 | EC |  | Even
151 | ~ENET1_RX_EN/UART5_RTS_B//OSC32K_32K_OUT///CSI_D18////CAN2_TX/////GPIO2_IO2//////KPP_ROW1///////SIM_M_HADDR9////////USDHC1_VSELECT | ENET1_RX_EN | EC |  | Odd
152 | ~ENET1_TD1/UART6_CTS_B//PWM5_OUT///CSI_D20////ENET2_MDIO/////GPIO2_IO4//////KPP_ROW2///////SIM_M_HADDR11////////WDOG1_RST_B_DEB | ENET1_TD1 | EC |  | Even
153 | ~ENET1_RX_ER/UART7_RTS_B//PWM8_OUT///CSI_D23////WEIM_CRE/////GPIO2_IO7//////KPP_COL3///////SIM_M_HADDR14////////GPT1_CAPTURE2 | ENET1_RX_ER | EC |  | Odd
154 | ~LCDIF_D10/SAI3_RX_SYNC//CA7_PLATFORM_TRACE10///CSI_D18////WEIM_D2/////GPIO3_IO15//////~SRC_BT_CFG10///////SIM_M_HPROT2////////CAN2_TX | Boot Config LCDIF_D10 | LD | See DS for boot config applicable values Do not overdrive the value set on SOM during POR_B rise +-10ms | Even
155 | ~ENET1_RD0/UART4_RTS_B//PWM1_OUT///CSI_D16////CAN1_TX/////GPIO2_IO0//////KPP_ROW0///////SIM_M_HADDR7////////USDHC1_LCTL | ENET1_RD0 | EC |  | Odd
156 | NC |  |  |  | Even
157 | ~ENET1_RD1/UART4_CTS_B//PWM2_OUT///CSI_D17////CAN1_RX/////GPIO2_IO1//////KPP_COL0///////SIM_M_HADDR8////////USDHC2_LCTL | ENET1_RD1 | EC |  | Odd
158 | GND |  |  |  | Even
159 | GND |  |  |  | Odd
160 | NC/*/LVDS_TX1_N |  | LD |  | Even
161 | NC/*/LVDS_TX0_N |  | LD |  | Odd
162 | NC/*/LVDS_TX1_P |  | LD |  | Even
163 | NC/*/LVDS_TX0_P |  | LD |  | Odd
164 | NC/*/LVDS_TX2_N |  | LD |  | Even
165 | LCDIF_HSYNC/LCDIF_RS//UART4_CTS_B///SAI3_TX_BCLK////WDOG3_RST_B_DEB/////GPIO3_IO2///////SIM_M_HADDR25////////ECSPI2_SS1 | LCDIF_HSYNC | LD |  | Odd
166 | NC/*/LVDS_TX2_P |  | LD |  | Even
167 | LCDIF_VSYNC/LCDIF_BUSY//UART4_RTS_B///SAI3_RX_D////WDOG2_B/////GPIO3_IO3///////SIM_M_HADDR26////////ECSPI2_SS2 | LCDIF_VSYNC | LD |  | Odd
168 | NC/*/LVDS_CLK_N |  | LD |  | Even
169 | GND |  |  |  | Odd
170 | NC/*/LVDS_CLK_P |  | LD |  | Even
171 | LCDIF_D16/UART7_TX//CA7_PLATFORM_TRACE_CLK///CSI_D1////WEIM_D8/////GPIO3_IO21//////~SRC_BT_CFG24///////SIM_M_HSIZE2////////USDHC2_D6 | Boot Config |  | See DS for boot config applicable values Do not overdrive the value set on SOM during POR_B rise +-10ms | Odd
172 | GND |  |  |  | Even
173 | ~LCDIF_D5/UART8_RTS_B//CA7_PLATFORM_TRACE5///ENET2_1588_EVENT2_OUT////SPDIF_OUT/////GPIO3_IO10//////~SRC_BT_CFG5///////SIM_M_HBURST1////////ECSPI1_SS1 | Boot Config LCDIF_D5 | LD | See DS for boot config applicable values Do not overdrive the value set on SOM during POR_B rise +-10ms | Odd
174 | ENET2_RX_EN/UART7_TX//SIM1_PORT0_RST_B///I2C4_SCL////WEIM_ADDR26/////GPIO2_IO10//////KPP_ROW5///////SIM_M_HADDR17////////ENET_REF_CLK_25M |  |  |  | Even
175 | ~LCDIF_D21/UART8_RX//ECSPI1_SS0///CSI_D13////WEIM_D13/////GPIO3_IO26//////~SRC_BT_CFG29///////TPSMP_HTRANS1////////USDHC2_D1 | Boot Config LCDIF_D21 | LD | See DS for boot config applicable values Do not overdrive the value set on SOM during POR_B rise +-10ms | Odd
176 | ENET2_TD0/UART7_RX//SIM1_PORT0_SVEN///I2C4_SDA////WEIM_EB_B2/////GPIO2_IO11//////KPP_COL5///////SIM_M_HADDR18////////24M_OUT |  |  |  | Even
177 | SNVS_TAMPER8/////GPIO5_IO8 |  |  |  | Odd
178 | GND |  |  |  | Even
179 | GND |  |  |  | Odd
180 | CCM_CLK1_N |  |  |  | Even
181 | LCDIF_ENABLE/LCDIF_RD_E//UART4_RX///SAI3_TX_SYNC////WEIM_CS3_B/////GPIO3_IO1///////SIM_M_HADDR24////////ECSPI2_RDY | LCDIF_ENABLE | LD |  | Odd
182 | CCM_CLK1_P |  |  |  | Even
183 | NC |  |  |  | Odd
184 | NC/*/WLAN_HOST_WAKE |  |  |  | Even
185 | GND |  |  |  | Odd
186 | NC/*/BT_HOST_WAKE |  |  |  | Even
187 | I2C1_SDA/GPT1_COMPARE3//USB_OTG2_OC///OSC32K_32K_OUT////USDHC1_CD_B/////GPIO1_IO3(ADC IN3)//////CCM_DI0_EXT_CLK////////UART1_RX/*/NC |  | TP | Not connected if TP not used | Odd
188 | NC |  |  |  | Even
189 | ENET_REF_CLK1/PWM3_OUT//USB_OTG1_PWR///24M_OUT////USDHC1_RESET_B/////GPIO1_IO4(ADC IN4)//////ENET2_1588_EVENT0_IN///////CCM_PLL2_BYP////////UART5_TX |  |  |  | Odd
190 | NC |  |  |  | Even
191 | I2C1_SCL/GPT1_COMPARE2//USB_OTG2_PWR///ENET_REF_CLK_25M////USDHC1_WP/////GPIO1_IO2(ADC IN2)//////SDMA_EXT_EVENT0///////SRC_ANY_PU_RESET////////UART1_TX |  |  |  | Odd
192 | NC |  |  |  | Even
193 | I2C2_SDA/GPT1_COMPARE1//USB_OTG1_OC///ENET_REF_CLK2////MQS_LEFT/////GPIO1_IO1(ADC IN1)//////ENET1_1588_EVENT0_OUT///////SRC_EARLY_RESET////////WDOG1_B |  |  | I2C2 used internally - alternate function cannot be used on this pin | Odd
194 | NC |  |  |  | Even
195 | AGND |  |  |  | Odd
196 | JTAG_TDO/GPT2_CAPTURE2//SAI2_TX_SYNC///CCM_CLKO2////CCM_STOP/////GPIO1_IO12//////MQS_RIGHT////////EPIT2_OUT/*/NC | SAI2 | AC | Not connected with AC SAI2 alternate function used internally with AC configuration | Even
197 | JTAG_TDI_/GPT2_COMPARE1//SAI2_TX_BCLK///CCM_OUT0////PWM6_OUT/////GPIO1_IO13//////MQS_LEFT////////SIM1_POWER_FAIL/*/LLINEIN | SAI2 | AC | SAI2 alternate function used internally with AC configuration | Odd
198 | JTAG_TCK/GPT2_COMPARE2//SAI2_RX_D///CCM_OUT1////PWM7_OUT/////GPIO1_IO14//////OSC32K_32K_OUT////////SIM2_POWER_FAIL/*/HPLOUT | SAI2 | AC | SAI2 alternate function used internally with AC configuration | Even
199 | JTAG_TDO_/GPT2_CAPTURE2//SAI2_TX_SYNC///CCM_CLKO2////CCM_STOP/////GPIO1_IO12//////MQS_RIGHT////////EPIT2_OUT/*/RLINEIN | SAI2 | AC | SAI2 alternate function used internally with AC configuration | Odd
200 | JTAG_TDI/GPT2_COMPARE1//SAI2_TX_BCLK///CCM_OUT0////PWM6_OUT/////GPIO1_IO13//////MQS_LEFT////////SIM1_POWER_FAIL/*/HPROUT | SAI2 | AC | SAI2 alternate function used internally with AC configuration | Even

## VAR-SOM-SOLO
PIN# | Name | SOM Usage | Applicable Configuration | Note |  | xxx
1 | GND |  |  |  | Odd
2 | GND |  |  |  | Even
3 | NC/*/MDI_A_P |  |  |  | Odd
4 | NC/*/MDI_C_P |  |  |  | Even
5 | NC/*/MDI_A_N |  |  |  | Odd
6 | NC/*/MDI_C_N |  |  |  | Even
7 | GND |  |  |  | Odd
8 | GND |  |  |  | Even
9 | NC/*/MDI_B_P |  |  |  | Odd
10 | NC/*/MDI_D_P |  |  |  | Even
11 | NC/*/MDI_B_N |  |  |  | Odd
12 | NC/*/MDI_D_N |  |  |  | Even
13 | GND |  |  |  | Odd
14 | GND |  |  |  | Even
15 | NC/*/GETH_LED2 |  |  |  | Odd
16 | ENET_TX_EN/ENET_TX_EN//ESAI_TX3_RX2/////GPIO1_IO28/////////I2C4_SCL/*/GETH_LED1 |  |  |  | Even
17 | IPU1_DISP0_D09/LCD_D09//PWM2_OUT///WDOG2_B/////GPIO4_IO30 |  |  |  | Odd
18 | NC/*/DMIC_CLK |  |  |  | Even
19 | GND |  |  |  | Odd
20 | NC/*/DMIC_DATA |  |  |  | Even
21 | IPU1_DISP0_D23/LCD_D23//ECSPI1_SS0///AUD4_RXD/////GPIO5_IO17 |  |  |  | Odd
22 | IPU1_DISP0_D19/LCD_D19//ECSPI2_SCLK///AUD5_RXD////AUD4_RXC/////GPIO5_IO13///////EIM_CS3 |  |  |  | Even
23 | IPU1_DISP0_D18/LCD_D18//ECSPI2_SS0///AUD5_TXFS////AUD4_RXFS/////GPIO5_IO12///////EIM_CS2 |  |  |  | Odd
24 | IPU1_DISP0_D22/LCD_D22//ECSPI1_MISO///AUD4_TXFS/////GPIO5_IO16 |  |  |  | Even
25 | IPU1_DISP0_D20/LCD_D20//ECSPI1_SCLK///AUD4_TXC/////GPIO5_IO14 |  |  |  | Odd
26 | IPU1_DISP0_D21/LCD_D21//ECSPI1_MOSI///AUD4_TXD/////GPIO5_IO15 |  |  |  | Even
27 | GND |  |  |  | Odd
28 | GND |  |  |  | Even
29 | ESAI_RX_HF_CLK//I2C3_SCL///XTALOSC_REF_CLK_24M////CCM_CLKO2/////GPIO1_IO03//////USB_H1_OC///////MLB_CLK |  |  |  | Odd
30 | NC |  |  |  | Even
31 | GND |  |  |  | Odd
32 | VCC_SOM |  |  |  | Even
33 | GND |  |  |  | Odd
34 | VCC_SOM |  |  |  | Even
35 | GND |  |  |  | Odd
36 | VCC_SOM |  |  |  | Even
37 | GND |  |  |  | Odd
38 | VCC_SOM |  |  |  | Even
39 | ECSPI1_SS0/ENET_COL//AUD5_RXD///KPP_KEY_ROW1////UART5_RXD/////GPIO4_IO09//////SD2_VSELECT |  |  |  | Odd
40 | EIM_AD05/IPU1_DISP1_D04//IPU1_CSI1_D04/////GPIO3_IO05///////~SRC_BOOT_CFG05////////EPDC_SDCE1 | SRC_BOOT_CFG05 |  | Do not drive this pin until POR_B rise+1ms | Even
41 | ECSPI1_MISO/ENET_MDIO//AUD5_TXFS///KPP_KEY_COL1////UART5_TXD/////GPIO4_IO08//////SD1_VSELECT |  |  |  | Odd
42 | EIM_AD07/IPU1_DISP1_D02//IPU1_CSI1_D02/////GPIO3_IO07///////~SRC_BOOT_CFG07////////EPDC_SDCE3 | SRC_BOOT_CFG07 |  | BOOT_SEL Pin | Even
43 | ECSPI1_SCLK/ENET_RXD3//AUD5_TXC///KPP_KEY_COL0////UART4_TXD/////GPIO4_IO06//////DCIC1_OUT |  |  |  | Odd
44 | ESAI_TX4_RX1//EPIT1_OUT///FLEXCAN1_TX////UART2_TXD/////GPIO1_IO07//////SPDIF_LOCK///////USB_OTG_HOST_MODE////////I2C4_SCL |  |  |  | Even
45 | ECSPI1_MOSI/ENET_TXD3//AUD5_TXD///KPP_KEY_ROW0////UART4_RXD/////GPIO4_IO07//////DCIC2_OUT |  |  |  | Odd
46 | ESAI_TX5_RX0/XTALOSC_REF_CLK_32K//EPIT2_OUT///FLEXCAN1_RX////UART2_RXD/////GPIO1_IO08//////SPDIF_SR_CLK///////USB_OTG_PWR_CTL_WAKE////////I2C4_SDA |  |  |  | Even
47 | GND |  |  |  | Odd
48 | ECSPI1_SS1/ENET_RXD2//FLEXCAN1_TX///KPP_KEY_COL2////ENET_MDC/////GPIO4_IO10//////USB_H1_PWR_CTL_WAKE |  |  |  | Even
49 | SOM_3V3_PER |  |  |  | Odd
50 | EIM_D28/I2C1_SDA//ECSPI4_MOSI///IPU1_CSI1_D12////UART2_CTS_B/////GPIO3_IO28//////IPU1_EXT_TRIG///////IPU1_DI0_PIN13////////EPDC_PWR_CTRL3 |  |  |  | Even
51 | EIM_D29/IPU1_DI1_PIN15//ECSPI4_SS0////UART2_RTS_B/////GPIO3_IO29//////IPU1_CSI1_VSYNC///////IPU1_DI0_PIN14////////EPDC_PWR_WAKE |  |  |  | Odd
52 | EIM_D26/IPU1_DI1_PIN11//IPU1_CSI0_D01///IPU1_CSI1_D14////UART2_TXD/////GPIO3_IO26//////IPU1_SISG2///////IPU1_DISP1_D22////////EPDC_SDOED |  |  |  | Even
53 | EIM_D27/IPU1_DI1_PIN13//IPU1_CSI0_D00///IPU1_CSI1_D13////UART2_RXD/////GPIO3_IO27//////IPU1_SISG3///////IPU1_DISP1_D23////////EPDC_SDOE |  |  |  | Odd
54 | EIM_D25/ECSPI4_SS3//UART3_RXD///ECSPI1_SS3////ECSPI2_SS3/////GPIO3_IO25//////AUD5_RXC///////UART1_DSR_B////////EPDC_SDCE8 |  |  |  | Even
55 | EIM_D23/IPU1_DI0_D0_CS//UART3_CTS_B///UART1_DCD_B////IPU1_CSI1_D_EN/////GPIO3_IO23//////IPU1_DI1_PIN02///////IPU1_DI1_PIN14////////EPDC_D11 |  |  |  | Odd
56 | EIM_D24/ECSPI4_SS2//UART3_TXD///ECSPI1_SS2////ECSPI2_SS2/////GPIO3_IO24//////AUD5_RXFS///////UART1_DTR_B////////EPDC_SDCE7 |  |  |  | Even
57 | EIM_EB3/ECSPI4_RDY//UART3_RTS_B///UART1_RI_B////IPU1_CSI1_HSYNC/////GPIO2_IO31//////IPU1_DI1_PIN03///////~SRC_BOOT_CFG31////////EPDC_SDCE0/////////EIM_ACLK_FREERUN | SRC_BOOT_CFG31 |  | Do not drive this pin until POR_B rise+1ms | Odd
58 | GND |  |  |  | Even
59 | GND |  |  |  | Odd
60 | SD2_CLK//KPP_KEY_COL5///AUD4_RXFS/////GPIO1_IO10 |  |  |  | Even
61 | SD2_D2//EIM_CS3///AUD4_TXD////KPP_KEY_ROW6/////GPIO1_IO13 |  |  |  | Odd
62 | SD2_D0///AUD4_RXD////KPP_KEY_ROW7/////GPIO1_IO15//////DCIC2_OUT |  |  |  | Even
63 | SD2_D1//EIM_CS2///AUD4_TXFS////KPP_KEY_COL7/////GPIO1_IO14 |  |  |  | Odd
64 | SD2_CMD//KPP_KEY_ROW5///AUD4_RXC/////GPIO1_IO11 |  |  |  | Even
65 | SD2_D3//KPP_KEY_COL6///AUD4_TXC/////GPIO1_IO12 |  |  |  | Odd
66 | GND |  |  |  | Even
67 | GND |  |  |  | Odd
68 | ESAI_RX_FS/WDOG1_B//KPP_KEY_COL6///CCM_REF_EN_B////PWM1_OUT/////GPIO1_IO09//////SD1_WP |  |  |  | Even
69 | SD4_D1/SD4_D1//PWM3_OUT/////GPIO2_IO09 |  |  |  | Odd
70 | JTAG_TRSTB |  |  |  | Even
71 | ESAI_TX_FS//KPP_KEY_ROW6/////GPIO1_IO02//////SD2_WP///////MLB_D |  |  |  | Odd
72 | ESAI_RX_CLK/WDOG2_B//KPP_KEY_ROW5///USB_OTG_ID////PWM2_OUT/////GPIO1_IO01//////SD1_CD_B |  |  |  | Even
73 | SD4_D3/SD4_D3/////GPIO2_IO11 |  |  |  | Odd
74 | ONOFF |  |  |  | Even
75 | EIM_D21/ECSPI4_SCLK//IPU1_DI0_PIN17///IPU1_CSI1_D11////USB_OTG_OC/////GPIO3_IO21//////I2C1_SCL///////SPDIF_IN |  |  |  | Odd
76 | GND |  |  |  | Even
77 | EIM_D22/ECSPI4_MISO//IPU1_DI0_PIN01///IPU1_CSI1_D10////USB_OTG_PWR/////GPIO3_IO22//////SPDIF_OUT////////EPDC_SDCE6 |  |  |  | Odd
78 | GND |  |  |  | Even
79 | EIM_D30/IPU1_DISP1_D21//IPU1_DI0_PIN11///IPU1_CSI0_D03////UART3_CTS_B/////GPIO3_IO30//////USB_H1_OC////////EPDC_SDOEZ |  |  |  | Odd
80 | FLEXCAN2_TX/IPU1_SISG4//USB_OTG_OC///KPP_KEY_COL4////UART5_RTS_B/////GPIO4_IO14 |  |  |  | Even
81 | IPU1_CSI0_HSYNC///CCM_CLKO1/////GPIO5_IO19 |  |  |  | Odd
82 | FLEXCAN2_RX/IPU1_SISG5//USB_OTG_PWR///KPP_KEY_ROW4////UART5_CTS_B/////GPIO4_IO15 |  |  |  | Even
83 | IPU1_CSI0_D11/AUD3_RXFS//ECSPI2_SS0///UART1_RXD/////GPIO5_IO29 |  |  |  | Odd
84 | EIM_D20/ECSPI4_SS0//IPU1_DI0_PIN16///IPU1_CSI1_D15////UART1_RTS_B/////GPIO3_IO20//////EPIT2_OUT |  |  |  | Even
85 | IPU1_CSI0_D10/AUD3_RXC//ECSPI2_MISO///UART1_TXD/////GPIO5_IO28 |  |  |  | Odd
86 | EIM_D19/ECSPI1_SS1//IPU1_DI0_PIN08///IPU1_CSI1_D16////UART1_CTS_B/////GPIO3_IO19//////EPIT1_OUT////////EPDC_D12 |  |  |  | Even
87 | IPU1_CSI0_D08/EIM_D06//ECSPI2_SCLK///KPP_KEY_COL7////I2C1_SDA/////GPIO5_IO26 |  |  |  | Odd
88 | IPU1_CSI0_D09/EIM_D07//ECSPI2_MOSI///KPP_KEY_ROW7////I2C1_SCL/////GPIO5_IO27 |  |  |  | Even
89 | GND |  |  |  | Odd
90 | ESAI_TX3_RX2/ENET_1588_EVENT2_IN//ENET_REF_CLK///SD1_LCTL////SPDIF_IN/////GPIO7_IO11//////I2C3_SDA///////JTAG_DE_B |  |  |  | Even
91 | JTAG_TDI |  |  |  | Odd
92 | ESAI_TX2_RX3//KPP_KEY_ROW7///CCM_CLKO1/////GPIO1_IO05//////I2C3_SCL |  |  |  | Even
93 | JTAG_TDO |  |  |  | Odd
94 | ESAI_TX_HF_CLK//KPP_KEY_COL7/////GPIO1_IO04//////SD2_CD_B |  |  |  | Even
95 | GND |  |  |  | Odd
96 | IPU1_CSI0_D19/EIM_D15///UART5_CTS_B/////GPIO6_IO05 |  |  |  | Even
97 | JTAG_TCK |  |  |  | Odd
98 | POR_B |  |  |  | Even
99 | JTAG_TMS |  |  |  | Odd
100 | CLK1_N |  |  | Used as PCIe_REF_CLK_N | Even
101 | GND |  |  |  | Odd
102 | CLK1_P |  |  | Used as PCIe_REF_CLK_P | Even
103 | VCC_SOM |  |  |  | Odd
104 | USB_H1_VBUS_5V |  |  |  | Even
105 | VCC_SOM |  |  |  | Odd
106 | USB_OTG_VBUS_5V |  |  |  | Even
107 | VCC_SOM |  |  |  | Odd
108 | USB_H1_DN |  |  |  | Even
109 | VCC_SOM |  |  |  | Odd
110 | USB_H1_DP |  |  |  | Even
111 | VCC_SOM |  |  |  | Odd
112 | GND |  |  |  | Even
113 | IPU1_CSI0_D18/EIM_D14///UART5_RTS_B/////GPIO6_IO04 |  |  |  | Odd
114 | USB_OTG_DN |  |  |  | Even
115 | IPU1_CSI0_D15/EIM_D11///UART5_RXD/////GPIO6_IO01 |  |  |  | Odd
116 | USB_OTG_DP |  |  |  | Even
117 | IPU1_CSI0_D17/EIM_D13///UART4_CTS_B/////GPIO6_IO03 |  |  |  | Odd
118 | GND |  |  |  | Even
119 | CSI_D0_P |  |  |  | Odd
120 | IPU1_CSI0_VSYNC/EIM_D01/////GPIO5_IO21 |  |  |  | Even
121 | CSI_D0_N |  |  |  | Odd
122 | IPU1_CSI0_D_EN/EIM_D00/////GPIO5_IO20 |  |  |  | Even
123 | CSI_D1_N |  |  |  | Odd
124 | IPU1_CSI0_D12/EIM_D08///UART4_TXD/////GPIO5_IO30 |  |  |  | Even
125 | CSI_D1_P |  |  |  | Odd
126 | GND |  |  |  | Even
127 | CSI_D2_P |  |  |  | Odd
128 | PCIE_TX_N |  |  |  | Even
129 | CSI_D2_N |  |  |  | Odd
130 | PCIE_TX_P |  |  |  | Even
131 | CSI_D3_N |  |  |  | Odd
132 | GND |  |  |  | Even
133 | CSI_D3_P |  |  |  | Odd
134 | PCIE_RX_P |  |  |  | Even
135 | CSI_CLK0_P |  |  |  | Odd
136 | PCIE_RX_N |  |  |  | Even
137 | CSI_CLK0_N |  |  |  | Odd
138 | GND |  |  |  | Even
139 | GND |  |  |  | Odd
140 | DSI_CLK0_P |  |  |  | Even
141 | DSI_D0_N |  |  |  | Odd
142 | DSI_CLK0_N |  |  |  | Even
143 | DSI_D0_P |  |  |  | Odd
144 | GND |  |  |  | Even
145 | DSI_D1_N |  |  |  | Odd
146 | HDMI_TXD1_P |  |  |  | Even
147 | DSI_D1_P |  |  |  | Odd
148 | HDMI_TXD1_N |  |  |  | Even
149 | GND |  |  |  | Odd
150 | HDMI_TX_CLK_N |  |  |  | Even
151 | HDMI_TXD2_P |  |  |  | Odd
152 | HDMI_TX_CLK_P |  |  |  | Even
153 | HDMI_TXD2_N |  |  |  | Odd
154 | HDMI_TX_HPD |  |  |  | Even
155 | HDMI_TXD0_P |  |  |  | Odd
156 | HDMI_TXDDC_CEC |  |  |  | Even
157 | HDMI_TXD0_N |  |  |  | Odd
158 | GND |  |  |  | Even
159 | GND |  |  |  | Odd
160 | LVDS0_D1_N |  |  |  | Even
161 | LVDS0_D0_N |  |  |  | Odd
162 | LVDS0_D1_P |  |  |  | Even
163 | LVDS0_D0_P |  |  |  | Odd
164 | LVDS0_D2_N |  |  |  | Even
165 | LVDS0_D3_N |  |  |  | Odd
166 | LVDS0_D2_P |  |  |  | Even
167 | LVDS0_D3_P |  |  |  | Odd
168 | LVDS0_CLK_N |  |  |  | Even
169 | GND |  |  |  | Odd
170 | LVDS0_CLK_P |  |  |  | Even
171 | IPU1_CSI0_D14/EIM_D10///UART5_TXD/////GPIO6_IO00 |  |  |  | Odd
172 | GND |  |  |  | Even
173 | IPU1_CSI0_D16/EIM_D12///UART4_RTS_B/////GPIO6_IO02 |  |  |  | Odd
174 | ECSPI1_SS3/ENET_CRS//HDMI_TXDDC_SCL///KPP_KEY_COL3////I2C2_SCL/////GPIO4_IO12//////SPDIF_IN |  |  |  | Even
175 | IPU1_CSI0_D13/EIM_D09///UART4_RXD/////GPIO5_IO31 |  |  |  | Odd
176 | KEY_ROW3/ASRC_EXT_CLK//HDMI_TXDDC_SDA///KPP_KEY_ROW3////I2C2_SDA/////GPIO4_IO13//////SD1_VSELECT |  |  |  | Even
177 | IPU1_CSI0_PIXCLK/////GPIO5_IO18 |  |  |  | Odd
178 | GND |  |  |  | Even
179 | GND |  |  |  | Odd
180 | LVDS1_CLK_N |  |  |  | Even
181 | LVDS1_D3_P |  |  |  | Odd
182 | LVDS1_CLK_P |  |  |  | Even
183 | LVDS1_D3_N |  |  |  | Odd
184 | LVDS1_D0_N |  |  |  | Even
185 | GND |  |  |  | Odd
186 | LVDS1_D0_P |  |  |  | Even
187 | NC/*/TS_X- |  |  |  | Odd
188 | LVDS1_D1_N |  |  |  | Even
189 | NC/*/TS_X+ |  |  |  | Odd
190 | LVDS1_D1_P |  |  |  | Even
191 | NC/*/TS_Y+ |  |  |  | Odd
192 | LVDS1_D2_N |  |  |  | Even
193 | NC/*/TS_Y- |  |  |  | Odd
194 | LVDS1_D2_P |  |  |  | Even
195 | AGND |  |  |  | Odd
196 | AGND/*/AGND |  |  |  | Even
197 | NC/*/LLINEIN |  |  |  | Odd
198 | NC/*/HPLOUT |  |  |  | Even
199 | NC/*/RLINEIN |  |  |  | Odd
200 | NC/*/HPROUT |  |  |  | Even